## TVR 60 Storage Calculator
[10 empty] | 1 | 0
|  |  | TVR 60 - HDD Storage Calculator v6.1S | [6 empty] | 1 | 0
[10 empty] | 1 | 0
[10 empty] | 1 | 0
[10 empty] | 1 | 0
Recommended Bit-Rates (higher motion requires higher bit rates) | [9 empty] | 1 | 0
Resolution / fps |  | Less than 4 fps | Up to 8 fps | Up to 12 fps | Up to 16 fps | Up to 25 fps | Channels | Resolution / fps |  | 1 | 0
QCIF / CIF |  | 48 - 192 kbps | 192 - 384 kbps | 384 - 512 kbps | 512 - 768 kbps | 768 - 1000 kbps | all up to real-time | QCIF / CIF |  | 1 | 0
2CIF |  | 64 - 256kbps | 256 - 640kbps | 640 - 896 kbps | 896 - 1280kbps | 1280 - 1792kbps | all up to real-time | 2CIF |  | 1 | 0
4CIF |  | 80 - 448 kbps | 448 - 896 kbps | 896 - 1280kbps | 1280 - 1792kbps | 1792 - 2048 kbps | all up to real-time | 4CIF |  | 1 | 0
To calculate the required storage capacity, the following information is required: Resolution, number of frames (fps), active hours, number of storage days desired, bit-rate (from table above), and video motion detection (VMD). | [9 empty] | 1 | 0
Remember: Too low bit-rates will cause poor picture quality. | [9 empty] | 1 | 0
Determine the camera type first, TVR 60 has a combined sytem performance of 24 cameras, of which up to 16 can be IP cameras. Start by selecting the "Resolution" and "No. of frames" in the dark grey fields of the table for a realistic choice of "Bite Rate" selection, which is done in the light gray column, "Bit-Rate". | [9 empty] | 1 | 0
[10 empty] | 1 | 0
[10 empty] | 1 | 0
[10 empty] | 1 | 0
In the "Active Hours" cell select the schedule, and in the "Number of Days of Storage Desired" cell enter a value. | [9 empty] | 1
1
Finally in the table, select the VMD % in the columns "Active / Silent Hours". Repeat for all connected cameras. | [9 empty] | 1
Fields in light grey are to be changed, these fields have direct influence on the calculation | [9 empty] | 1
Fields in yellow are formulas and should not be changed | [9 empty] | 1
Number of Active Hours/Silent Hours per day |  |  |  | Number of Days of Storage Desired | [5 empty] | 1
24 |  |  |  | 30 | [5 empty] | 1 |  | #REF!
No Silent Hours | [9 empty] | 1
TVR 60 Name: | [9 empty] | 0
Camera No. | Camera Type | Camera Name |  | Bit-Rate | Active Hours VMD % | Silent Hours VMD % | Storage per day per ch. | 24 | 0 |  | Open hours | Resolution | FPS | Bitrates
Camera 1 | IP |  |  |  | 100% | 0% | 0 | 0 | 0% |  | 1 | QCIF | 1/16 fps
Camera 2 | IP |  |  |  | 100% | 0% | 0 | 0 | 5% |  | 2 | CIF | 1 | 32
Camera 3 | IP |  |  |  | 100% | 0% | 0 | 0 | 10% |  | 3 | 2CIF | 2 | 48
Camera 4 | IP |  |  |  | 100% | 0% | 0 | 0 | 15% |  | 4 | 4CIF | 4 | 64
Camera 5 | IP |  |  |  | 100% | 0% | 0 | 0 | 20% |  | 5 |  | 8 | 80
Camera 6 | IP |  |  |  | 100% | 0% | 0 | 0 | 25% |  | 6 |  | 12 | 96
Camera 7 | IP |  |  |  | 100% | 0% | 0 | 0 | 30% |  | 7 |  | 16 | 128
Camera 8 | IP |  |  |  | 100% | 0% | 0 | 0 | 40% |  | 8 |  | 20 | 160
Camera 9 | IP |  |  |  | 100% | 0% | 0 | 0 | 50% |  | 9 |  | real-time | 192
Camera 10 | IP |  |  |  | 100% | 0% | 0 | 0 | 60% |  | 10 |  |  | 224
Camera 11 | IP |  |  |  | 100% | 0% | 0 | 0 | 70% |  | 11 |  |  | 256
Camera 12 | IP |  |  |  | 100% | 0% | 0 | 0 | 80% |  | 12 |  |  | 320
Camera 13 | IP |  |  |  | 100% | 0% | 0 | 0 | 90% |  | 13 |  |  | 384
Camera 14 | IP |  |  |  | 100% | 0% | 0 | 0 | 100% |  | 14 |  |  | 448
Camera 15 | IP |  |  |  | 100% | 0% | 0 | 0 |  |  | 15 |  |  | 512
Camera 16 | IP |  |  |  | 100% | 0% | 0 | 0 |  |  | 16 |  |  | 640
Camera 1 | IP |  |  |  | 100% | 0% | 0 | 0 |  |  | 17 |  |  | 768
Camera 2 | IP |  |  |  | 100% | 0% | 0 | 0 |  |  | 18 |  |  | 896
Camera 3 | IP |  |  |  | 100% | 0% | 0 | 0 |  |  | 19 |  |  | 1024
Camera 4 | IP |  |  |  | 100% | 0% | 0 | 0 |  |  | 20 |  |  | 1280
Camera 5 | IP |  |  |  | 100% | 0% | 0 | 0 |  |  | 21 |  |  | 1536
Camera 6 | IP |  |  |  | 100% | 0% | 0 | 0 |  |  | 22 |  |  | 1792
Camera 7 | IP |  |  |  | 100% | 0% | 0 | 0 |  |  | 23 |  |  | 2048
Camera 8 | IP |  |  |  | 100% | 0% | 0 | 0 |  |  | 24 |  |  | 3072
|  |  |  | Total per day (GB) |  |  | 0 | [6 empty] | 4096
|  |  |  | Under Estimation Buffer 20% (GB) |  |  | 0 |  |  | Analog |  |  |  | 5120
|  |  |  | Total Storage needed |  | 30 | 0 |  |  | IP |  |  |  | 6144
It is recommended to order your TVR 60 with the next highest storage configuration than that calculated. | [9 empty] | Unused |  |  |  | 7168
8192
Note on F29: Here you will be able to select/enter the bit-rate.
Note on G29: Here you will be able to select the Video Motion Detection ratio during active hrs.
Note on H29: Here you will be able to select the Video Motion Detection ratio during silent hrs.
Note on D27: Add your TVR 60 name
Note on F24: Here you are able to put in the days video files should be available.
Note on B24: Put in here the active hours.
Note on C29: Selerct your camera type.
Note on D29: Add your camera name.