## TruVision
NVR IP Camera Compatibility Chart |  |  |  | IP Camera Manufacturer |  |  | TruVision
NVR Firmware Version | V1.0.j
Model # | Compression | Style | Protocol | Tested Firmware | Motion Record | Resolutions | Frame Rates*（ Fps） | Data Rates | Bit Rate Type | Auto-Discovery | Audio | IP Alarm Input Support | IP Alarm Output Support | Sub Stream | PTZ Support | Eptz Support | Notes
TVC-M1220-1-P TVC-M1220-1-N | H.264 | 1.3 MpX | Truvision Onvif PSIA | 3.1.h / 4.0.g / 5.0.i | Y Y N | main: VGA(640x480) 720P(1280x720) XVGA(1280x960) Sub: QVGA CIF 4CIF | Up to 720P 30/25 22 20 18 16 15 12 10 8 6 4 2 1 | Main Stream Custom(32-16384kbps) Substream Custom(32-8192kbps) 16384kbps(only Main Stream) 8192kbps 4096kbps 3072kbps 2048kbps 1792kbps 1536kbps 1280kbps 1024kbps 896kbps 768kbps 640kbps 512kbps 448kbps 384kbps 320kbps 256kbps 224kbps 192kbps 160kbps 128kbps 96kbps 80kbps 64kbps 48kbps 32kbps | Constant(TruVision&PSIA) Variable(all) | Y Y Y | Y Y Y | Y N N | Y Y N | Y Y Y | N N N | N N N | 4
Other 15(only NTSC) 12 10 8 6 4 2 1
TVD-M2210W-4-N TVD-M2210W-4-P | H.264 | 2.0 MpX | Truvision Onvif PSIA | 3.1.h / 4.0.g / 5.0.i | Y Y N | main: UXGA(1600x1200) 900P(1600x912) XVGA(1280x960) 720P(1280x720) SVGA(800x600) VGA(640x480) 4CIF CIF sub: 4CIF CIF QVGA | Up to 900P： 30/25 22 20 18 16 15 12 10 8 6 4 2 1 | Main Stream Custom(32-16384kbps) Substream Custom(32-8192kbps) 16384kbps(only Main Stream) 8192kbps 4096kbps 3072kbps 2048kbps 1792kbps 1536kbps 1280kbps 1024kbps 896kbps 768kbps 640kbps 512kbps 448kbps 384kbps 320kbps 256kbps 224kbps 192kbps 160kbps 128kbps 96kbps 80kbps 64kbps 48kbps 32kbps | Constant(TruVision&PSIA) Variable(all) | Y Y Y | N N N | N N N | N N N | Y Y Y | N N N | Y Y Y | 4
Other 15(only NTSC) 12 10 8 6 4 2 1
TVC-M2220-1-N TVC-M2220-1-P | H.264 | 2.0 MpX | Truvision Onvif PSIA | 3.1.h / 4.0.g / 5.0.l | Y Y N | main: UXGA(1600x1200) 900P(1600x912) 720P(1280x720) XVGA(1280x960) SVGA(800x600) VGA(640x480) 4CIF CIF Sub: 4CIF CIF QVGA | Up to XVGA 30/25 22 20 18 16 15 12 10 8 6 4 2 1 | Main Stream Custom(32-16384kbps) Substream Custom(32-8192kbps) 16384kbps(only Main Stream) 8192kbps 4096kbps 3072kbps 2048kbps 1792kbps 1536kbps 1280kbps 1024kbps 896kbps 768kbps 640kbps 512kbps 448kbps 384kbps 320kbps 256kbps 224kbps 192kbps 160kbps 128kbps 96kbps 80kbps 64kbps 48kbps 32kbps | Constant(TruVision&PSIA) Variable(all) | Y Y Y | Y Y Y | Y N N | Y Y N | Y Y Y | N N N | Y Y Y | 4
Other 15(only NTSC) 12 10 8 6 4 2 1
TVD-N210W-4-N TVD-N210W-4-P | H.264 | VGA | Truvision Onvif PSIA | 3.1.h / 4.0.g / 5.0.l | Y Y N | main: VGA(640x480) sub: CIF QVGA | 30/25 22 20 18 16 15 12 10 8 6 4 2 1 | Custom(32-8192kbps) 8192kbps 4096kbps 3072kbps 2048kbps 1792kbps 1536kbps 1280kbps 1024kbps 896kbps 768kbps 640kbps 512kbps 448kbps 384kbps 320kbps 256kbps 224kbps 192kbps 160kbps 128kbps 96kbps 80kbps 64kbps 48kbps 32kbps | Constant(TruVision&PSIA) Variable(all) | Y Y Y | N N N | N N N | N N N | Y Y Y | N N N | N N N | 4
TVC-N220-1-N TVC-N220-1-P | H.264 | VGA | Truvision Onvif PSIA | 3.1.h / 4.0.g / 5.0.l / 5.0.s | Y Y N | main: VGA(640x480) sub: CIF QVGA | 30/25 22 20 18 16 15 12 10 8 6 4 2 1 | Custom(32-8192kbps) 8192kbps 4096kbps 3072kbps 2048kbps 1792kbps 1536kbps 1280kbps 1024kbps 896kbps 768kbps 640kbps 512kbps 448kbps 384kbps 320kbps 256kbps 224kbps 192kbps 160kbps 128kbps 96kbps 80kbps 64kbps 48kbps 32kbps | Constant(TruVision&PSIA) Variable(all) | Y Y Y | Y Y Y | Y N N | Y Y N | Y Y Y | N N N | N N N | 4
TVC-N240-1-N TVC-N240-1-P | H.264 | 4CIF | s | 3.1.h / 4.0.g / 5.0I / 5.0s | Y Y N | main: 4CIF sub: CIF 4CIF | 30/25 22 20 18 16 15 12 10 8 6 4 2 1 | Custom(32-8192kbps) 8192kbps 4096kbps 3072kbps 2048kbps 1792kbps 1536kbps 1280kbps 1024kbps 896kbps 768kbps 640kbps 512kbps 448kbps 384kbps 320kbps 256kbps 224kbps 192kbps 160kbps 128kbps 96kbps 80kbps 64kbps 48kbps 32kbps | Constant(TruVision&PSIA) Variable(all) | Y Y Y | Y Y Y | Y N N | Y Y N | Y Y Y | N N N | N N N | 4
TVD-N245V-2-N TVD-N245V-2-P | H.264 | 4CIF | Truvision Onvif PSIA | 3.1.h / 4.0.g / 5.0.l / 5.0.s | Y Y N | main: 4CIF sub: CIF 4CIF | 30/25 22 20 18 16 15 12 10 8 6 4 2 1 | Custom(32-8192kbps) 8192kbps 4096kbps 3072kbps 2048kbps 1792kbps 1536kbps 1280kbps 1024kbps 896kbps 768kbps 640kbps 512kbps 448kbps 384kbps 320kbps 256kbps 224kbps 192kbps 160kbps 128kbps 96kbps 80kbps 64kbps 48kbps 32kbps | Constant(TruVision&PSIA) Variable(all) | Y Y Y | Y Y Y | Y N N | Y Y N | Y Y Y | N N N | N N N | 4
TVD-N210V-2-N TVD-N210V-2-P | H.264 | VGA | Truvision Onvif PSIA | 3.1.h / 4.0.g / 5.0.l | Y Y N | main: VGA(640x480) sub: CIF QVGA | 30/25 22 20 18 16 15 12 10 8 6 4 2 1 | Custom(32-8192kbps) 8192kbps 4096kbps 3072kbps 2048kbps 1792kbps 1536kbps 1280kbps 1024kbps 896kbps 768kbps 640kbps 512kbps 448kbps 384kbps 320kbps 256kbps 224kbps 192kbps 160kbps 128kbps 96kbps 80kbps 64kbps 48kbps 32kbps | Constant(TruVision&PSIA) Variable(all) | Y Y Y | Y Y Y | Y N N | Y Y N | Y Y Y | N N N | N N N | 4
TVC-M3220-1-N TVC-M3220-1-P | H.264 | 3.0 MpX | Truvision Onvif PSIA | 3.1.h / 4.0.g / 5.0I / 5.0s | Y Y N | main: HD720P(1280x720) UXGA(1600x1200) 1080P(1920x1080) 2048x1536 sub: CIF QVGA 4CIF | Up to 1080P 30/25 22 20 18 16 15 12 10 8 6 4 2 1 | Main Stream Custom(32-16384kbps) Substream Custom(32-8192kbps) 16384kbps(Only Main Stream) 8192kbps 4096kbps 3072kbps 2048kbps 1792kbps 1536kbps 1280kbps 1024kbps 896kbps 768kbps 640kbps 512kbps 448kbps 384kbps 320kbps 256kbps 224kbps 192kbps 160kbps 128kbps 96kbps 80kbps 64kbps 48kbps 32kbps | Constant(TruVision&PSIA) Variable(all) | Y Y Y | Y Y Y | Y N N | Y Y N | Y Y Y | N N N | N N N | 4
Other 15(only NTSC) 12 10 8 6 4 2 1
TVC-M5220-1-N TVC-M5220-1-P | H.264 | 5.0 MpX | Truvision Onvif PSIA | 3.1.h / 4.0.g / 5.0.l / 5.0.s | Y Y N | main: 720P(1280x720) UXGA(1600x1200) 1080P(1920x1080) 2048x1536 2560x1920 sub: QVGA CIF 4CIF | Up to 1080P 30/25 22 20 18 16 15 12 10 8 6 4 2 1 | Main Stream Custom(32-16384kbps) Substream Custom(32-8192kbps) 16384kbps(Only Main Stream) 8192kbps 4096kbps 3072kbps 2048kbps 1792kbps 1536kbps 1280kbps 1024kbps 896kbps 768kbps 640kbps 512kbps 448kbps 384kbps 320kbps 256kbps 224kbps 192kbps 160kbps 128kbps 96kbps 80kbps 64kbps 48kbps 32kbps | Constant(TruVision&PSIA) Variable(all) | Y Y Y | Y Y Y | Y N N | Y Y N | Y Y Y | N N N | N N N | 4
2048x1536 15(only NTSC) 12 10 8 6 4 2 1
2560x1920 6 4 2 1
TVD-M1210V-2-N TVD-M1210V-2-P | H.264 | 1.3MpX | Truvision Onvif PSIA | 3.1.h / 4.0.g / 5.0.l | Y Y N | main: XVGA(1280x960) 720P(1280x720) VGA(640x480) sub: QVGA CIF 4CIF | Up to 720P 30/25 22 20 18 16 15 12 10 8 6 4 2 1 | Main Stream Custom(32-16384kbps) Substream Custom(32-8192kbps) 16384kbps(Only Main Stream) 8192kbps 4096kbps 3072kbps 2048kbps 1792kbps 1536kbps 1280kbps 1024kbps 896kbps 768kbps 640kbps 512kbps 448kbps 384kbps 320kbps 256kbps 224kbps 192kbps 160kbps 128kbps 96kbps 80kbps 64kbps 48kbps 32kbps | Constant(TruVision&PSIA) Variable(all) | Y Y Y | Y Y Y | Y N N | Y Y N | Y Y Y | N N N | N N N | 4
Other 15(only NTSC) 12 10 8 6 4 2 1
TVD-M2210V-2-N TVD-M2210V-2-P | H.264 | 2.0MpX | Truvision Onvif PSIA | 3.1.h / 4.0.g / 5.0.l | Y Y N | main: CIF 4CIF VGA(640x480) SVGA(800x600) UXGA(1600x1200) 720P(1280x720) 900P(1600x912) XVGA(1280x960) Sub: 4CIF CIF QVGA | Up to XVGA 30/25 22 20 18 16 15 12 10 8 6 4 2 1 | Main Stream Custom(32-16384kbps) Substream Custom(32-8192kbps) 16384kbps(Only Main Stream) 8192kbps 4096kbps 3072kbps 2048kbps 1792kbps 1536kbps 1280kbps 1024kbps 896kbps 768kbps 640kbps 512kbps 448kbps 384kbps 320kbps 256kbps 224kbps 192kbps 160kbps 128kbps 96kbps 80kbps 64kbps 48kbps 32kbps | Constant(TruVision&PSIA) Variable(all) | Y Y Y | Y Y Y | Y N N | Y Y N | Y Y Y | N N N | Y Y Y | 4
Other 15(only NTSC) 12 10 8 6 4 2 1
TVD-M3210V-2-N TVD-M3210V-2-P | H.264 | 3.0MpX | Truvision Onvif PSIA | 3.1.h / 4.0.g / 5.0.l / 5.0.s | Y Y N | main: 720P(1280x720) UXGA(1600x1200) 1080P(1920x1080) 2048x1536 sub: QVGA CIF 4CIF | Up to 1080P 30/25 22 20 18 16 15 12 10 8 6 4 2 1 | Main Stream Custom(32-16384kbps) Substream Custom(32-8192kbps) 16384kbps(Only Main Stream) 8192kbps 4096kbps 3072kbps 2048kbps 1792kbps 1536kbps 1280kbps 1024kbps 896kbps 768kbps 640kbps 512kbps 448kbps 384kbps 320kbps 256kbps 224kbps 192kbps 160kbps 128kbps 96kbps 80kbps 64kbps 48kbps 32kbps | Constant(TruVision&PSIA) Variable(all) | Y Y Y | Y Y Y | Y N N | Y Y N | Y Y Y | N N N | N N N | 4
Other 15(only NTSC) 12 10 8 6 4 2 1
TVD-M1225V-2-N TVD-M1225V-2-P | H.264 | 1.3MpX | Truvision Onvif PSIA | 3.1.h / 4.0.g / 5.0.l | Y Y N | main: XVGA(1280x960) 720P(1280x720) VGA(640x480) sub: 4CIF CIF QVGA | Up to 720P 30/25 22 20 18 16 15 12 10 8 6 4 2 1 | Main Stream Custom(32-16384kbps) Substream Custom(32-8192kbps) 16384kbps(Only Main Stream) 8192kbps 4096kbps 3072kbps 2048kbps 1792kbps 1536kbps 1280kbps 1024kbps 896kbps 768kbps 640kbps 512kbps 448kbps 384kbps 320kbps 256kbps 224kbps 192kbps 160kbps 128kbps 96kbps 80kbps 64kbps 48kbps 32kbps | Constant(TruVision&PSIA) Variable(all) | Y Y Y | Y Y Y | Y N N | Y Y N | Y Y Y | N N N | N N N | 4
Other 15(only NTSC) 12 10 8 6 4 2 1
TVD-M2225V-2-N TVD-M2225V-2-P | H.264 | 2.0MpX | Truvision Onvif PSIA | 3.1.h / 4.0.g / 5.0.l | Y Y N | main: CIF 4CIF VGA(640x480) SVGA(800x600) UXGA(1600x1200) 720P(1280x720) 900P(1600x912) XVGA(1280x960) sub: CIF QVGA | Up to 900P 30/25 22 20 18 16 15 12 10 8 6 4 2 1 | Main Stream Custom(32-16384kbps) Substream Custom(32-8192kbps) 16384kbps(Only Main Stream) 8192kbps 4096kbps 3072kbps 2048kbps 1792kbps 1536kbps 1280kbps 1024kbps 896kbps 768kbps 640kbps 512kbps 448kbps 384kbps 320kbps 256kbps 224kbps 192kbps 160kbps 128kbps 96kbps 80kbps 64kbps 48kbps 32kbps | Constant(TruVision&PSIA) Variable(all) | Y Y Y | Y Y Y | Y N N | Y Y N | Y Y Y | N N N | Y Y Y | 4
Other 15(only NTSC) 12 10 8 6 4 2 1
TVD-M3225V-2-N TVD-M3225V-2-P | H.264 | 3.0MpX | Truvision Onvif PSIA | 3.1.h / 4.0.g / 5.0.l | Y Y N | main: 720P(1280x720) UXGA(1600x1200) 1080P(1920x1080) 2048x1536 sub: CIF QVGA | Up to 1080P 30/25 22 20 18 16 15 12 10 8 6 4 2 1 | Main Stream Custom(32-16384kbps) Substream Custom(32-8192kbps) 16384kbps(Only Main Stream) 8192kbps 4096kbps 3072kbps 2048kbps 1792kbps 1536kbps 1280kbps 1024kbps 896kbps 768kbps 640kbps 512kbps 448kbps 384kbps 320kbps 256kbps 224kbps 192kbps 160kbps 128kbps 96kbps 80kbps 64kbps 48kbps 32kbps | Constant(TruVision&PSIA) Variable(all) | Y Y Y | Y Y Y | Y N N | Y Y N | Y Y Y | N N N | N N N | 4
Other 15(only NTSC) 12 10 8 6 4 2 1
TVD-M5225V-4-N TVD-M5225V-4-P | H.264 | 5.0MpX | Truvision Onvif PSIA | 3.1.h / 4.0.g / 5.0.l | Y Y N | main: 720P(1280x720) UXGA(1600x1200) 1080P(1920x1080) 2048x1536 2560x1920 sub: CIF QVGA | Up to 1080P 30/25 22 20 18 16 15 12 10 8 6 4 2 1 | Main Stream Custom(32-16384kbps) Substream Custom(32-8192kbps) 16384kbps(Only Main Stream) 8192kbps 4096kbps 3072kbps 2048kbps 1792kbps 1536kbps 1280kbps 1024kbps 896kbps 768kbps 640kbps 512kbps 448kbps 384kbps 320kbps 256kbps 224kbps 192kbps 160kbps 128kbps 96kbps 80kbps 64kbps 48kbps 32kbps | Constant(TruVision&PSIA) Variable(all) | Y Y Y | Y Y Y | Y N N | Y Y N | Y Y Y | N N N | N N N | 4
2048x1536 15(only NTSC) 12 10 8 6 4 2 1
2560x1920 6 4 2 1
TVD-N225E-2M-N TVD-N225E-2M-P | H.264 | VGA | Truvision Onvif PSIA | 3.1.h / 4.0.g / 5.0.l | Y Y N | main: VGA(640x480) sub: CIF QVGA | 30/25 22 20 18 16 15 12 10 8 6 4 2 1 | Custom(32-8192kbps) 8192kbps 4096kbps 3072kbps 2048kbps 1792kbps 1536kbps 1280kbps 1024kbps 896kbps 768kbps 640kbps 512kbps 448kbps 384kbps 320kbps 256kbps 224kbps 192kbps 160kbps 128kbps 96kbps 80kbps 64kbps 48kbps 32kbps | Constant(TruVision&PSIA) Variable(all) | Y Y Y | N N N | Y N N | Y Y N | Y Y Y | N N N | N N N | 4
TVD-M1245E-2M-N TVD-M1245E-2M-P | H.264 | 1.3MpX | Truvision Onvif PSIA |  | Y Y N | main: VGA(640x480) 720P(1280x720) XVGA(1280x960) sub: CIF QVGA | 30/25 22 20 18 16 15 12 10 8 6 4 2 1 | Custom(32-8192kbps) 8192kbps 4096kbps 3072kbps 2048kbps 1792kbps 1536kbps 1280kbps 1024kbps 896kbps 768kbps 640kbps 512kbps 448kbps 384kbps 320kbps 256kbps 224kbps 192kbps 160kbps 128kbps 96kbps 80kbps 64kbps 48kbps 32kbps | Constant(TruVision&PSIA) Variable(all) | Y Y Y | N N N | Y N N | Y Y N | Y Y Y | N N N | N N N | 4
TVC-N225E-2M-N TVC-N225E-2M-P | H.264 | VGA | Truvision Onvif PSIA | 3.1.h / 4.0.g | Y Y N | main: VGA(640x480) sub: CIF QVGA | 30/25 22 20 18 16 15 12 10 8 6 4 2 1 | Custom(32-8192kbps) 8192kbps 4096kbps 3072kbps 2048kbps 1792kbps 1536kbps 1280kbps 1024kbps 896kbps 768kbps 640kbps 512kbps 448kbps 384kbps 320kbps 256kbps 224kbps 192kbps 160kbps 128kbps 96kbps 80kbps 64kbps 48kbps 32kbps | Constant(TruVision&PSIA) Variable(all) | Y Y Y | N N N | Y N N | Y Y N | Y Y Y | N N N | N N N | 4
TVC-M1245E-2M-N TVC-M1245E-2M-P | H.264 | 1.3MpX | Truvision Onvif PSIA | 3.1.h / 4.0.g | Y Y N | main: VGA(640x480) 720P(1280x720) XVGA(1280x960) sub: CIF QVGA | 30/25 22 20 18 16 15 12 10 8 6 4 2 1 | Main Stream Custom(32-16384kbps) Substream Custom(32-8192kbps) 16384kbps(Only Main Stream) 8192kbps 4096kbps 3072kbps 2048kbps 1792kbps 1536kbps 1280kbps 1024kbps 896kbps 768kbps 640kbps 512kbps 448kbps 384kbps 320kbps 256kbps 224kbps 192kbps 160kbps 128kbps 96kbps 80kbps 64kbps 48kbps 32kbps | Constant(TruVision&PSIA) Variable(all) | Y Y Y | N N N | Y N N | Y Y N | Y Y Y | N N N | N N N | 4
TVC-M1120-1-N TVC-M1120-1-P | H.264 | 1.3MpX | Truvision | V2.3 build130125 | Y | main: VGA(640x480) 720P(1280x720) XVGA(1280x960) sub: CIF QCIF | Up to 720P 30/25 22 20 18 16 15 12 10 8 6 4 2 1 | Custom(32-8192kbps) 8192kbps 4096kbps 3072kbps 2048kbps 1792kbps 1536kbps 1280kbps 1024kbps 896kbps 768kbps 640kbps 512kbps 448kbps 384kbps 320kbps 256kbps 224kbps 192kbps 160kbps 128kbps 96kbps 80kbps 64kbps 48kbps 32kbps | Constant Variable | Y | Y | Y | Y | Y | N | N | 4
XVGA 15(only NTSC) 12 10 8 6 4 2 1
TVC-M2110-1-N TVC-M2110-1-P | H.264 | 2Mpx | TruVision | V2.3 build130125 | Y | main: QCIF CIF 2CIF DCIF 4CIF VGA(640x480) SVGA(800x600) 720P(1280x720) 900P(1600x912) UXGA(1600x1200) sub: QCIF CIF | Up to 720P(PAL) Up to SVGA(NTSC) 30/25 22 20 18 16 15 12 10 8 6 4 2 1 | Custom(32-8192kbps) 8192kbps 4096kbps 3072kbps 2048kbps 1792kbps 1536kbps 1280kbps 1024kbps 896kbps 768kbps 640kbps 512kbps 448kbps 384kbps 320kbps 256kbps 224kbps 192kbps 160kbps 128kbps 96kbps 80kbps 64kbps 48kbps 32kbps | Constant Variable | Y | Y | Y | Y | Y | N | N | 4,10
Other 15(only NTSC) 12 10 8 6 4 2 1
TVD-M2110-2-N TVD-M2110-2-P | H.264 | 2Mpx | TruVision | V2.3 build130125 | Y | main: QCIF CIF 2CIF DCIF 4CIF VGA(640x480) SVGA(800x600) 720P(1280x720) 900P(1600x912) UXGA(1600x1200) sub: QCIF CIF | Up to 720P(PAL) Up to SVGA(NTSC) 30/25 22 20 18 16 15 12 10 8 6 4 2 1 | Custom(32-8192kbps) 8192kbps 4096kbps 3072kbps 2048kbps 1792kbps 1536kbps 1280kbps 1024kbps 896kbps 768kbps 640kbps 512kbps 448kbps 384kbps 320kbps 256kbps 224kbps 192kbps 160kbps 128kbps 96kbps 80kbps 64kbps 48kbps 32kbps | Constant Variable | Y | Y | Y | Y | Y | N | N | 4,10
Other 15(only NTSC) 12 10 8 6 4 2 1
TVD-M2110V-3-N TVD-M2110V-3-P | H.264 | 2Mpx | TruVision | V2.3 build130125 | Y | main: QCIF CIF 2CIF DCIF 4CIF VGA(640x480) SVGA(800x600) 720P(1280x720) 900P(1600x912) UXGA(1600x1200) sub: QCIF CIF | Up to 720P 30/25 22 20 18 16 15 12 10 8 6 4 2 1 | Custom(32-8192kbps) 8192kbps 4096kbps 3072kbps 2048kbps 1792kbps 1536kbps 1280kbps 1024kbps 896kbps 768kbps 640kbps 512kbps 448kbps 384kbps 320kbps 256kbps 224kbps 192kbps 160kbps 128kbps 96kbps 80kbps 64kbps 48kbps 32kbps | Constant Variable | Y | Y | Y | Y | Y | N | N | 4,10
Other 15(only NTSC) 12 10 8 6 4 2 1
TVD-M1120V-3-N TVD-M1120V-3-P | H.264 | 1.3MpX | Truvision | V2.3 build130125 | Y | main: VGA(640x480) 720P(1280x720) XVGA(1280x960) sub: CIF QCIF | Up to 720P 30/25 22 20 18 16 15 12 10 8 6 4 2 1 | Custom(32-8192kbps) 8192kbps 4096kbps 3072kbps 2048kbps 1792kbps 1536kbps 1280kbps 1024kbps 896kbps 768kbps 640kbps 512kbps 448kbps 384kbps 320kbps 256kbps 224kbps 192kbps 160kbps 128kbps 96kbps 80kbps 64kbps 48kbps 32kbps | Constant Variable | Y | Y | Y | Y | Y | N | N | 4
XVGA 15(only NTSC) 12 10 8 6 4 2 1
TVC-M3245E-2M-N TVC-M3245E-2M-P | H.264 | 3Mpx | Truvision Onvif PSIA | 3.1.h / 4.0.g / 5.0.l | Y Y N | main: 720P(1280x720) 1080P(1920x1080) 2048x1536 sub: QVGA CIF 4CIF | Up to 1080P 30/25 22 20 18 16 15 12 10 8 6 4 2 1 | Main Stream Custom(32-16384kbps) Substream Custom(32-8192kbps) 16384kbps(Only Main Stream) 8192kbps 4096kbps 3072kbps 2048kbps 1792kbps 1536kbps 1280kbps 1024kbps 896kbps 768kbps 640kbps 512kbps 448kbps 384kbps 320kbps 256kbps 224kbps 192kbps 160kbps 128kbps 96kbps 80kbps 64kbps 48kbps 32kbps | Constant(TruVision&PSIA) Variable(all) | Y Y Y | N N N | N N N | N N N | Y Y Y | N N N | N N N | 4
2048x1536 15(only NTSC) 12 10 8 6 4 2 1
TVD-M3245E-2M-N TVD-M3245E-2M-P | H.264 | 3Mpx | Truvision Onvif PSIA | 3.1.h / 4.0.g / 5.0.l | Y Y N | main: 720P(1280x720) 1080P(1920x1080) 2048x1536 sub: QVGA CIF 4CIF | Up to 1080P 30/25 22 20 18 16 15 12 10 8 6 4 2 1 | Main Stream Custom(32-16384kbps) Substream Custom(32-8192kbps) 16384kbps(Only Main Stream) 8192kbps 4096kbps 3072kbps 2048kbps 1792kbps 1536kbps 1280kbps 1024kbps 896kbps 768kbps 640kbps 512kbps 448kbps 384kbps 320kbps 256kbps 224kbps 192kbps 160kbps 128kbps 96kbps 80kbps 64kbps 48kbps 32kbps | Constant(TruVision&PSIA) Variable(all) | Y Y Y | N N N | N N N | N N N | Y Y Y | N N N | N N N | 4
2048x1536 15(only NTSC) 12 10 8 6 4 2 1
TVD-M1210W-2-N TVD-M1210W-2-P | H.264 | 1.3MpX | Truvision Onvif PSIA | 4.0.g / 5.0.l | Y Y N | main: VGA(640x480) 720P(1280x720) XVGA(1280x960) sub: QVGA CIF 4CIF | 30/25 22 20 18 16 15 12 10 8 6 4 2 1 | Main Stream Custom(32-16384kbps) Substream Custom(32-8192kbps) 16384kbps(Only Main Stream) 8192kbps 4096kbps 3072kbps 2048kbps 1792kbps 1536kbps 1280kbps 1024kbps 896kbps 768kbps 640kbps 512kbps 448kbps 384kbps 320kbps 256kbps 224kbps 192kbps 160kbps 128kbps 96kbps 80kbps 64kbps 48kbps 32kbps | Constant(TruVision&PSIA) Variable(all) | Y Y Y | N N N | N N N | N N N | Y Y Y | N N N | N N N | 4
TVC-M5225E-3M-N TVC-M5225E-3M-P | H.264 | 5Mpx | Truvision Onvif PSIA | 3.1.h / 4.0.g / 5.0.l | Y Y N | main: 720P(1280x720) UXGA(1600x1200) 1080P(1920x1080) 2048x1536 2560x1920 sub: CIF QVGA | Up to 1080P 30/25 22 20 18 16 15 12 10 8 6 4 2 1 | Substream Custom(32-8192kbps) 16384kbps(Only Main Stream) 8192kbps 4096kbps 3072kbps 2048kbps 1792kbps 1536kbps 1280kbps 1024kbps 896kbps 768kbps 640kbps 512kbps 448kbps 384kbps 320kbps 256kbps 224kbps 192kbps 160kbps 128kbps 96kbps 80kbps 64kbps 48kbps 32kbps | Constant(TruVision&PSIA) Variable(all) | Y Y Y | N N N | N N N | N N N | Y Y Y | N N N | N N N | 4
2048x1536 15(only NTSC) 12 10 8 6 4 2 1
2560x1920 6 4 2 1
TVD-M5225E-3M-N TVD-M5225E-3M-P | H.264 | 5Mpx | Truvision Onvif PSIA | 3.1.h / 4.0.g / 5.0.l | Y Y N | main: 720P(1280x720) UXGA(1600x1200) 1080P(1920x1080) 2048x1536 2560x1920 sub: CIF QVGA | Up to 1080P 30/25 22 20 18 16 15 12 10 8 6 4 2 1 | Substream Custom(32-8192kbps) 16384kbps(Only Main Stream) 8192kbps 4096kbps 3072kbps 2048kbps 1792kbps 1536kbps 1280kbps 1024kbps 896kbps 768kbps 640kbps 512kbps 448kbps 384kbps 320kbps 256kbps 224kbps 192kbps 160kbps 128kbps 96kbps 80kbps 64kbps 48kbps 32kbps | Constant(TruVision&PSIA) Variable(all) | Y Y Y | N N N | N N N | N N N | Y Y Y | N N N | N N N | 4
2048x1536 15(only NTSC) 12 10 8 6 4 2 1
2560x1920 6 4 2 1
TVE-400 TVE-800 TVE-1600 | H.264 | 4CIF | Truvision | V3.0.i build 120820 / V3.0.i build 121121 | Y | main: 4CIF 2CIF CIF sub: CIF QCIF | 30/25 22 20 18 16 15 12 10 8 6 4 2 1 | Main Stream Custom(32-1536kbps) Substream Custom(32-1024kbps) 1536kbps(Only Main Stream) 1280kbps(Only Main Stream) 1024kbps 896kbps 768kbps 640kbps 512kbps 448kbps 384kbps 320kbps 256kbps 224kbps 192kbps 160kbps 128kbps 96kbps 80kbps 64kbps 48kbps 32kbps | Constant | Y | Y | Y(1st channel only) | Y(1st channel only) | Y | Y | N | 5.9
TVD-1101(PAL) TVD-3101(NTSC) | H.264 | 1.3Mpx | Truvision Onvif PSIA | V5.0.e / V5.0.k | Y Y N | main: VGA(640x480) 4CIF 720P(1280x720) XVGA(1280x960) sub: 4CIF CIF QXGA | 30/25 22 20 18 16 15 12 10 8 6 4 2 1 | Custom(128-8192kbps) 8192kbps 4096kbps 3072kbps 2048kbps 1536kbps 1280kbps 1024kbps 896kbps 768kbps 640kbps 512kbps 448kbps 384kbps 320kbps 256kbps 224kbps 192kbps 160kbps 128kbps 96kbps 80kbps 64kbps 48kbps 32kbps | Constant(TruVision&PSIA) Variable(all) | Y Y Y | N N N | N N N | N N N | Y Y Y | N N N | N N N | 4
TVD-1102(PAL) TVD-3102(NTSC) | H.264 | 3Mpx | Truvision Onvif PSIA | V5.0.e / V5.0.k | Y Y N | main： 720P(1280x720) 1080P(1920x1080) 2048x1536 sub： QVGA CIF 4CIF | up to 1080P 30/25 22 20 18 16 15 12 10 8 6 4 2 1 | Main Stream Custom(128-16384kbps) Substream Custom(128-8192kbps) 16384kbps(only Main Stream) 8192kbps 4096kbps 3072kbps 2048kbps 1792kbps 1536kbps 1280kbps 1024kbps 896kbps 768kbps 640kbps 512kbps 448kbps 384kbps 320kbps 256kbps 224kbps 192kbps 160kbps 128kbps 96kbps 80kbps 64kbps 48kbps 32kbps | Constant(TruVision&PSIA) Variable(all) | Y Y Y | N N N | N N N | N N N | Y Y Y | N N N | N N N | 4
2048x1536 15(only NTSC) 12 10 8 6 4 2 1
TVD-1103(PAL) TVD-3103(NTSC) | H.264 | 1.3Mpx | Truvision Onvif PSIA | V5.0.e / V5.0.k | Y Y N | main: VGA(640x480) 4CIF 720P(1280x720) XVGA(1280x960) sub: 4CIF CIF QXGA | 30/25 22 20 18 16 15 12 10 8 6 4 2 1 | Custom(128-8192kbps) 8192kbps 4096kbps 3072kbps 2048kbps 1792kbps 1536kbps 1280kbps 1024kbps 896kbps 768kbps 640kbps 512kbps 448kbps 384kbps 320kbps 256kbps 224kbps 192kbps 160kbps 128kbps 96kbps 80kbps 64kbps 48kbps 32kbps | Constant(TruVision&PSIA) Variable(all) | Y Y Y | Y Y Y | Y N N | Y Y N | Y Y Y | N N N | N N N | 4
TVD-1104(PAL) TVD-3104(NTSC) | H.264 | 3Mpx | Truvision Onvif PSIA | V5.0.e / V5.0.k | Y Y N | main： 720P(1280x720) 1080P(1920x1080) 2048x1536 sub： QVGA CIF 4CIF | up to 1080P 30/25 22 20 18 16 15 12 10 8 6 4 2 1 | Main Stream Custom(128-16384kbps) Substream Custom(128-8192kbps) 16384kbps(only Main Stream) 8192kbps 4096kbps 3072kbps 2048kbps 1792kbps 1536kbps 1280kbps 1024kbps 896kbps 768kbps 640kbps 512kbps 448kbps 384kbps 320kbps 256kbps 224kbps 192kbps 160kbps 128kbps | Constant(TruVision&PSIA) Variable(all) | Y Y Y | Y Y Y | Y N N | Y Y N | Y Y Y | N N N | N N N | 4
2048x1536 15(only NTSC) 12 10 8 6 4 2 1
TVW-1101(PAL) TVW-3101(NTSC) | H.264 | 1.3Mpx | Truvision Onvif PSIA | V5.0.e / V5.0.k | Y Y N | main: VGA(640x480) 4CIF 720P(1280x720) XVGA(1280x960) sub: 4CIF CIF QXGA | 30/25 22 20 18 16 15 12 10 8 6 4 2 1 | Custom(32-8192kbps)(128-8192kbps) 8192kbps 4096kbps 3072kbps 2048kbps 1792kbps 1536kbps 1280kbps 1024kbps 896kbps 768kbps 640kbps 512kbps 448kbps 384kbps 320kbps 256kbps 224kbps 192kbps 160kbps 128kbps | Constant(TruVision&PSIA) Variable(all) | Y Y Y | N N N | N N N | N N N | Y Y Y | N N N | N N N | 4
TVW-1102(PAL) TVW-3102(NTSC) | H.264 | 3Mpx | Truvision Onvif PSIA | V5.0.e / 5.0k | Y Y N | main： HD720P(1280x720) 1080P(1920x1080) 2048x1536 sub： QVGA CIF 4CIF | up to 1080P 30/25 22 20 18 16 15 12 10 8 6 4 2 1 | Main Stream Custom(128-16384kbps) Substream Custom(128192kbps) 16384kbps(only Main Stream) 8192kbps 4096kbps 3072kbps 2048kbps 1792kbps 1536kbps 1280kbps 1024kbps 896kbps 768kbps 640kbps 512kbps 448kbps 384kbps 320kbps 256kbps 224kbps 192kbps 160kbps 128kbps | Constant(TruVision&PSIA) Variable(all) | Y Y Y | N N N | N N N | N N N | Y Y Y | N N N | N N N | 4
2048x1536 15(only NTSC) 12 10 8 6 4 2 1
TVB-1101(PAL) TVB-3101(NTSC) | H.264 | 1.3Mpx | Truvision Onvif PSIA | V5.0.e / V5.0.k | Y Y N | main: VGA(640x480) 4CIF 720P(1280x720) XVGA(1280x960) sub: 4CIF CIF | 30/25 22 20 18 16 15 12 10 8 6 4 2 1 | Custom(128 -8192kbps) 8192kbps 4096kbps 3072kbps 2048kbps 1792kbps 1536kbps 1280kbps 1024kbps 896kbps 768kbps 640kbps 512kbps 448kbps 384kbps 320kbps 256kbps 224kbps 192kbps 160kbps 128kbps 96kbps 80kbps 64kbps 48kbps 32kbps | Constant(TruVision&PSIA) Variable(all) | Y Y Y | N N N | N N N | N N N | Y Y Y | N N N | N N N | 4
TVB-1102(PAL) TVB-3102(NTSC) | H.264 | 3Mpx | Truvision Onvif PSIA | V5.0.e / V5.0.k | Y Y N | main： 720P(1280x720) 1080P(1920x1080) 2048x1536 sub： QVGA CIF 4CIF | up to 1080P 30/25 22 20 18 16 15 12 10 8 6 4 2 1 | Main Stream Custom(128-16384kbps) Substream Custom(128-8192kbps) 16384kbps(only Main Stream) 8192kbps 4096kbps 3072kbps 2048kbps 1792kbps 1536kbps 1280kbps 1024kbps 896kbps 768kbps 640kbps 512kbps 448kbps 384kbps 320kbps 256kbps 224kbps 192kbps 160kbps 128kbps 96kbps 80kbps 64kbps 48kbps 32kbps | Constant(TruVision&PSIA) Variable(all) | Y Y Y | N N N | N N N | N N N | Y Y Y | N N N | N N N | 4
2048x1536 15(only NTSC) 12 10 8 6 4 2 1
TVP-1101(PAL) TVP-3101(NTSC) | H.264 | 1.3Mpx | UltraView PSIA | v5.0.d / v5.0.i | Y N | main: 720P(1280x720) XVGA(1280x960) sub: 4CIF CIF QCIF | 30/25 22 20 18 16 15 12 10 8 6 4 2 1 | Custom(128-16384) 16384kbps 8192kbps 4096kbps 3076kbps 2048kbps 1792kbps 1536kbps 1280kbps 1024kbps 896kbps 768kbps 640kbps 512kbps 448kbps 384kbps 320kbps 256kbps 224kbps 192kbps 160kbps 128kbps | Constant or Variable | Y Y | Y Y | Y N | Y N | Y Y | Y Y | N N | 4
TVP-1102(PAL) TVP-3102(NTSC) | H.264 | 1.3Mpx | UltraView PSIA | v5.0.d | Y N | main: 720P(1280x720) XVGA(1280x960) sub: 4CIF CIF QCIF | 30/25 22 20 18 16 15 12 10 8 6 4 2 1 | Custom(32-16384) 16384kbps 8192kbps 4096kbps 3076kbps 2048kbps 1792kbps 1536kbps 1280kbps 1024kbps 896kbps 768kbps 640kbps 512kbps 448kbps 384kbps 320kbps 256kbps 224kbps 192kbps 160kbps 128kbps 96kbps 80kbps 64kbps 48kbps 32kbps | Constant or Variable | Y Y | Y Y | Y N | Y N | Y Y | Y Y | N N | 4
TVP-1103(PAL) TVP-3103(NTSC) | H.264 | 1.3Mpx | UltraView PSIA | v5.0.d | Y N | main: 720P(1280x720) XVGA(1280x960) sub: 4CIF CIF QCIF | 30/25 22 20 18 16 15 12 10 8 6 4 2 1 | Custom(32-16384) 16384kbps 8192kbps 4096kbps 3076kbps 2048kbps 1792kbps 1536kbps 1280kbps 1024kbps 896kbps 768kbps 640kbps 512kbps 448kbps 384kbps 320kbps 256kbps 224kbps 192kbps 160kbps 128kbps 96kbps 80kbps 64kbps 48kbps 32kbps | Constant or Variable | Y Y | Y Y | Y N | Y N | Y Y | Y Y | N N | 4
TVP-1104(PAL) TVP-3104(NTSC) | H.264 | 2Mpx | UltraView PSIA | v5.0.d | Y N | main: 720P(1280x720) XVGA(1280x960) 1080P(1920x1080) sub: 4CIF CIF QCIF | 30/25 22 20 18 16 15 12 10 8 6 4 2 1 | Custom(32-16384) 16384kbps 8192kbps 4096kbps 3076kbps 2048kbps 1792kbps 1536kbps 1280kbps 1024kbps 896kbps 768kbps 640kbps 512kbps 448kbps 384kbps 320kbps 256kbps 224kbps 192kbps 160kbps 128kbps 96kbps 80kbps 64kbps 48kbps 32kbps | Constant or Variable | Y Y | Y Y | Y N | Y N | Y Y | Y Y | N N | 4
TVP-1105(PAL) TVP-3105(NTSC) | H.264 | 2Mpx | UltraView PSIA | v5.0.d | Y N | main: 720P(1280x720) XVGA(1280x960) 1080P(1920x1080) sub: 4CIF CIF QCIF | 30/25 22 20 18 16 15 12 10 8 6 4 2 1 | Custom(32-16384) 16384kbps 8192kbps 4096kbps 3076kbps 2048kbps 1792kbps 1536kbps 1280kbps 1024kbps 896kbps 768kbps 640kbps 512kbps 448kbps 384kbps 320kbps 256kbps 224kbps 192kbps 160kbps 128kbps 96kbps 80kbps 64kbps 48kbps 32kbps | Constant or Variable | Y Y | Y Y | Y N | Y N | Y Y | Y Y | N N | 4
TVP-1106(PAL) TVP-3106(NTSC) | H.264 | 2Mpx | UltraView PSIA | v5.0.d | Y N | main: 720P(1280x720) XVGA(1280x960) 1080P(1920x1080) sub: 4CIF CIF QCIF | 30/25 22 20 18 16 15 12 10 8 6 4 2 1 | Custom(32-16384) 16384kbps 8192kbps 4096kbps 3076kbps 2048kbps 1792kbps 1536kbps 1280kbps 1024kbps 896kbps 768kbps 640kbps 512kbps 448kbps 384kbps 320kbps 256kbps 224kbps 192kbps 160kbps 128kbps 96kbps 80kbps 64kbps 48kbps 32kbps | Constant or Variable | Y Y | Y Y | Y N | Y N | Y Y | Y Y | N N | 4
Notes
1 | Full device configuration including time/date/title, activity detection region-of-interest, video mask and video tamper.video image setting.
2 | IMPORTANT: These devices will support Main (Normal) , Main (Normal Low), Main (Event), Main (Alarm) streaming. The maximum resolution for other Main streaming is determined by the Main (Normal) Resolution setting. Even if other Main Recording is used, the User must define the desired resolution in the Main (Normal) stream configuration. Main (Normal) and other Main may have different frame rates and data rates. These cameras also support a SubStream. SubStream is only in CIF resolution and is only available for Live (Preview) viewing.
3 | A frame rate is recommended for each resolution of the IP camera. Trying to set a higher value will result in failure
4 | The maximum frame rate of the IP camera is calculated in PAL standard
5 | IP address of TVN10 and port 30960 will be set as alarm host IP and port on TVE encoder when it's connected to TVN10. The first channel of TVE is linked with Alarm Inputs.
6 | Make configurations on the IP camera web server .
7 | The IP camera will adjust the frame rate based on the bit rate. The lower the frame rate, the lower bit rate. Confirm this on the web server of the IP Camera .
8 | Quick Add can only find it in 20 minute after the IP camera powered on. This is a limitation of this IP camera.
9 | Only the first channel of TVE support audio.
10 | The maximum frame rate is 15fps for 720P or 10fps for UXGA under NTSC.
11 | TVC and TVD camera v3.1 does NOT support motion record via ONVIF.
12 | For TVE encoder, please do NOT use different protocols across different channels.
* | Frame Rates are listed with supported resolutions. If (all), then that frame rate is supported for ALL resolutions. If a specific set of resolution
is listed, then only those resolutions are available with that frame rate. MAX equals full available frame rate for the camera.
Resolution Guide | QXGA = 2048x1536 pixels |  | SXGA = 1280x1024 pixels |  |  | 720P = 1280x720 pixels |  | 4CIF = 704x576 pixels (PAL) |  | 2CIF = 704x288 pixels (PAL)
| UXGA = 1600x1200 pixels |  | 960P = 1280x960 pixels |  |  | SVGA = 800x600 pixels |  | 4CIF = 704x480 pixels (NTSC) |  | 2CIF = 704x240 pixels (NTSC)
| 1080P = 1920x1080 pixels |  | XGA = 1024x768 pixels |  |  | D1 = 720x576 pixels |  | VGA = 640x480 pixels |  | QVGA = 320x240 pixels
900P = 1600x912 pixels
Typcial Factory Defaults | Model | Ip Address | Port | User Name | Password
| CamPlus2: GEC-IP2B-P, GEC-IP2VD-P, GEC-IP2VD-DNP | 192.168.0.10 | 80 | admin | 12345
| TruVision MpX | 192.168.1.70 | 8000 | admin | 1234
| UVE-101 | 10.1.2.11 | 80 | admin | admin
| UVD-IP / UVC-IP | 10.1.2.11 | 80 | admin | admin

## UltraView
NVR IP Camera Compatibility Chart |  |  |  | IP Camera Manufacturer |  |  | UltraView
NVR Firmware Version | V1.0.j
Model # | Compression | Style | Protocol | Tested Firmware | Motion Record | Resolutions | Frame Rates*（ Fps） | Data Rates | Bit Rate Type | Auto-Discovery | Audio | IP Alarm Input Support | IP Alarm Output Support | Sub Stream | PTZ Support | Eptz Support | Notes
UVP-N120P-36X-N UVP-N120P-36X-P | H.264 | 4CIF | UltraView PSIA | v3.0.d | Y N | main: 4CIF DCIF 2CIF CIF QCIF sub: CIF QCIF | 30/25 22 20 18 16 15 12 10 8 6 4 2 1 | Main Stream Custom(32-2048kbps) Substream Custom(32-1024kbps) 2048kbps(Only Main Stream) 1792kbps(Only Main Stream) 1536kbps(Only Main Stream) 1280kbps(Only Main Stream) 1024kbps 896kbps 768kbps 640kbps 512kbps 448kbps 384kbps 320kbps 256kbps 224kbps 192kbps 160kbps 128kbps 96kbps 80kbps 64kbps 48kbps 32kbps | Constant or Variable | Y Y | Y Y | Y N | Y N | Y Y | Y Y | N N | 4
UVP-N120S-36X-N UVP-N120S-36X-P | H.264 | 4CIF | UltraView PSIA | v3.0.d | Y N | main: 4CIF DCIF 2CIF CIF QCIF sub: CIF QCIF | 30/25 22 20 18 16 15 12 10 8 6 4 2 1 | Main Stream Custom(32-2048kbps) Substream Custom(32-1024kbps) 2048kbps(Only Main Stream) 1792kbps(Only Main Stream) 1536kbps(Only Main Stream) 1280kbps(Only Main Stream) 1024kbps 896kbps 768kbps 640kbps 512kbps 448kbps 384kbps 320kbps 256kbps 224kbps 192kbps 160kbps 128kbps 96kbps 80kbps 64kbps 48kbps 32kbps | Constant or Variable | Y Y | Y Y | Y N | Y N | Y Y | Y Y | N N | 4
UVP-N120F-36X-N UVP-N120F-36X-P | H.264 | 4CIF | UltraView PSIA | v3.0.d / v3.0.e | Y N | main: 4CIF DCIF 2CIF CIF QCIF sub: CIF QCIF | 30/25 22 20 18 16 15 12 10 8 6 4 2 1 | Main Stream Custom(32-2048kbps) Substream Custom(32-1024kbps) 2048kbps(Only Main Stream) 1792kbps(Only Main Stream) 1536kbps(Only Main Stream) 1280kbps(Only Main Stream) 1024kbps 896kbps 768kbps 640kbps 512kbps 448kbps 384kbps 320kbps 256kbps 224kbps 192kbps 160kbps 128kbps 96kbps 80kbps 64kbps 48kbps 32kbps | Constant or Variable | Y Y | Y Y | Y N | Y N | Y Y | Y Y | N N | 4
UVP-M1120P-18X-N UVP-M1120P-18X-P | H.264 | 1.3Mpx | UltraView PSIA | v3.0.e / V3.0.f | Y N | main: 720P(1280x720) XVGA(1280x960) sub: CIF QCIF | 720P: 30/25 22 20 18 16 15 12 10 8 6 4 2 1 | Custom(32-8192) 8192kbps 4096kbps 3076kbps 2048kbps 1792kbps 1536kbps 1280kbps 1024kbps 896kbps 768kbps 640kbps 512kbps 448kbps 384kbps 320kbps 256kbps 224kbps 192kbps 160kbps 128kbps 96kbps 80kbps 64kbps 48kbps 32kbps | Constant or Variable | Y Y | Y Y | Y N | Y N | Y Y | Y Y | N N | 4
XVGA: 15(only NTSC) 12 10 8 6 4 2 1
UVP-M1120S-18X-N UVP-M1120S-18X-P | H.264 | 1.3Mpx | UltraView PSIA | v3.0.e | Y N | main: 720P(1280x720) XVGA(1280x960) sub: CIF QCIF | 720P: 30/25 22 20 18 16 15 12 10 8 6 4 2 1 | Custom(32-8192) 8192kbps 4096kbps 3076kbps 2048kbps 1792kbps 1536kbps 1280kbps 1024kbps 896kbps 768kbps 640kbps 512kbps 448kbps 384kbps 320kbps 256kbps 224kbps 192kbps 160kbps 128kbps 96kbps 80kbps 64kbps 48kbps 32kbps | Constant or Variable | Y Y | Y Y | Y N | Y N | Y Y | Y Y | N N | 4
XVGA: 15(only NTSC) 12 10 8 6 4 2 1
UVP-M1120F-18X-N UVP-M1120F-18X-P | H.264 | 1.3Mpx | UltraView PSIA | v3.0.e | Y N | main: 720P(1280x720) XVGA(1280x960) sub: CIF QCIF | 720P: 30/25 22 20 18 16 15 12 10 8 6 4 2 1 | Custom(32-8192) 8192kbps 4096kbps 3076kbps 2048kbps 1792kbps 1536kbps 1280kbps 1024kbps 896kbps 768kbps 640kbps 512kbps 448kbps 384kbps 320kbps 256kbps 224kbps 192kbps 160kbps 128kbps 96kbps 80kbps 64kbps 48kbps 32kbps | Constant or Variable | Y Y | Y Y | Y N | Y N | Y Y | Y Y | N N | 4
XVGA: 15(only NTSC) 12 10 8 6 4 2 1
Notes
1 | Full device configuration including time/date/title, activity detection region-of-interest, video mask and video tamper.video image setting.
2 | IMPORTANT: These devices will support Main (Normal) , Main (Normal Low), Main (Event), Main (Alarm) streaming. The maximum resolution for other Main streaming is determined by the Main (Normal) Resolution setting. Even if other Main Recording is used, the User must define the desired resolution in the Main (Normal) stream configuration. Main (Normal) and other Main may have different frame rates and data rates. These cameras also support a SubStream. SubStream is only in CIF resolution and is only available for Live (Preview) viewing.
3 | A frame rate is recommended for each resolution of the IP camera. Trying to set a higher value will result in failure
4 | The maximum frame rate of the IP camera is calculated in PAL standard
5 | IP address of TVN10 and port 30960 will be set as alarm host IP and port on TVE encoder when it's connected to TVN10. The first channel of TVE is linked with Alarm Inputs.
6 | Make configurations on the IP camera web server .
7 | The IP camera will adjust the frame rate based on the bit rate. The lower the frame rate, the lower bit rate. Confirm this on the web server of the IP Camera .
8 | Quick Add can only find it in 20 minute after the IP camera powered on. This is a limitation of this IP camera.
* | Frame Rates are listed with supported resolutions. If (all), then that frame rate is supported for ALL resolutions. If a specific set of resolution
is listed, then only those resolutions are available with that frame rate. MAX equals full available frame rate for the camera.
Resolution Guide | QXGA = 2048x1536 pixels |  | SXGA = 1280x1024 pixels |  |  | 720P = 1280x720 pixels |  | 4CIF = 704x576 pixels (PAL) |  | 2CIF = 704x288 pixels (PAL)
| UXGA = 1600x1200 pixels |  | 960P = 1280x960 pixels |  |  | SVGA = 800x600 pixels |  | 4CIF = 704x480 pixels (NTSC) |  | 2CIF = 704x240 pixels (NTSC)
| 1080P = 1920x1080 pixels |  | XGA = 1024x768 pixels |  |  | D1 = 720x576 pixels |  | VGA = 640x480 pixels |  | QVGA = 320x240 pixels
900P = 1600x912 pixels
Typcial Factory Defaults | Model | Ip Address | Port | User Name | Password
| CamPlus2: GEC-IP2B-P, GEC-IP2VD-P, GEC-IP2VD-DNP | 192.168.0.10 | 80 | admin | 12345
| TruVision MpX | 192.168.1.70 | 8000 | admin | 1234
| UVE-101 | 10.1.2.11 | 80 | admin | admin
| UVD-IP / UVC-IP | 10.1.2.11 | 80 | admin | admin

## Interlogix Legacy
NVR IP Camera Compatibility Chart |  |  |  | IP Camera Manufacturer |  |  | Interlogix, GE Security
NVR Firmware Version | V1.0.j
Model # | Compression | Style | Protocol | Tested Firmware | Motion Record | Resolutions | Frame Rates*（ Fps） | Data Rates | Bit Rate Type | Auto-Discovery | Audio | IP Alarm Input Support | IP Alarm Output Support | Sub Stream | PTZ Support | Eptz Support | Notes
CamPlus2 GEC-IP2B-P GEC-IP2D-P GEC-IP2VD-DNP | MPEG 4 | VGA | CamPlus2 IP | 1.00E2 1.00E2 1.00E1 | Y | VGA QVGA | 30/25 | 64kbps 128kbps 256kbps 512kbps 1024kbps 1536kbps 2048kbps 3072kbps 4096kbps | Constant | N | Y | Y | N | N | N | N | 1
UltraView Encoder UVE-101 UltraView IP UVC-IP-EVRDNR-VA2 UVC-IP-EVRDNR-VA2-P UVC-IP-EVRDNR-VA9 UVC-IP-EVRDNR-VA9-P UVD-IP-XP3DNR-VA2 UVD-IP-XP3DNR-VA2-P UVD-IP-XP3DNR-VA9 UVD-IP-XP3DNR-VA9-P UVC-IP-XP4DN-HR UVC_IP-XP4DNR-VA2 UVC-IP-XP4DNR-VA9 | H.264(GE.264) | 4CIF | UltraView(105) | 4.2.1 HotFix | Y | NTSC: 704x480 352x240 176x120 PAL: 704x576 352x288 176x144 | NTSC: 30, 15, 7.5, 3.5, 2, 1, 0.5 PAL: 25, 12.5, 6.5, 3, 1.5, 1, 0.5 | 50kbps - 3Mbps | Constant | N | N | N | N | Y | N | N | 2.9
1 | CamPlus2 cameras RECOMMEND enabling time/date overlay via the IP Camera Browser.
2 | UltraView cameras Configure Motion (Activity) Detection and Regions of Interest (ROI) via IP Camera Browser Configruation directly on the camera.
5 | IMPORTANT: These devices will support Main (Normal) , Main (Normal Low), Main (Event), Main (Alarm) streaming. The maximum resolution for other Main streaming is determined by the Main (Normal) Resolution setting. Even if other Main Recording is used, the User must define the desired resolution in the Main (Normal) stream configuration. Main (Normal) and other Main may have different frame rates and data rates. These cameras also support a SubStream. SubStream is only in CIF resolution and is only available for Live (Preview) viewing.
* | Frame Rates are listed with supported resolutions. If (all), then that frame rate is supported for ALL resolutions. If a specific set of resolution
is listed, then only those resolutions are available with that frame rate. MAX equals full available frame rate for the camera.
Resolution Guide | QXGA = 2048x1536 pixels |  | SXGA = 1280x1024 pixels |  |  | 720P = 1280x720 pixels |  | 4CIF = 704x576 pixels (PAL) |  | 2CIF = 704x288 pixels (PAL)
| UXGA = 1600x1200 pixels |  | 960P = 1280x960 pixels |  |  | SVGA = 800x600 pixels |  | 4CIF = 704x480 pixels (NTSC) |  | 2CIF = 704x240 pixels (NTSC)
| 1080P = 1920x1080 pixels |  | XGA = 1024x768 pixels |  |  | D1 = 720x576 pixels |  | VGA = 640x480 pixels |  | QVGA = 320x240 pixels
900P = 1600x912 pixels
Typcial Factory Defaults | Model | Ip Address | Port | User Name | Password
| CamPlus2: GEC-IP2B-P, GEC-IP2VD-P, GEC-IP2VD-DNP | 192.168.0.10 | 80 | admin | 12345
| UVE-101 | 10.1.2.11 | 80 | admin | admin

## AXIS
NVR IP Camera Compatibility Chart |  |  |  | IP Camera Manufacturer |  |  | Axis
NVR Firmware Version | V1.0.j
Model # | Compression | Style | Protocol | Tested Firmware | Motion Record | Resolutions | Frame Rates* | Data Rates | Bit Rate Type | Auto-Discovery | Audio | IP Alarm Input Support | IP Alarm Output Support | Sub Stream | PTZ SUPPORT | Eptz SUPPORT | Notes
M3014 | H.264 | 1.0 MpX | ONVIF | 5.21 | No | 1280x800 720P 1024x768(XGA) 800x600(SVGA) VGA 320x240(QVGA) | 25/30 20 15 10 5 1 | 32-16384kbps Customize | Variable | N | N | N | N | Y | N | N | 1.2
M3011 | H.264 | VGA | ONVIF | 5.2 | No | VGA QVGA | 25/30 20 15 10 5 1 | 32-16484kbps Customize | Variable | N | N | N | N | Y | N | N | 1.2
P3301 | H.264 | VGA | ONVIF | 5.11.2 | No | VGA QVGA | 25/30 20 15 10 5 1 | 32-16384kbps Customize | Variable | N | N | N | N | Y | N | N | 1.2
P3304 | H.264 | 1.0 MpX | ONVIF | 5.2 | No | 1280x800 720P 1024x768(XGA) 800x600(SVGA) VGA 320x240(QVGA) | 25/30 20 15 10 5 1 | 32-16384kbps Customize | Variable | N | N | N | N | Y | N | N | 1.2
P3343 | H.264 | VGA | ONVIF | 5.20.1 | No | QVGA(320x240) VGA(640x480) SVGA(800x600) | 25/30 20 15 10 5 1 | 32-16384kbps Customize | Variable | N | N | N | N | Y | N | N | 1.2
P3344 | H.264 | 1 MpX | ONVIF | 5.20.1 | No | QVGA(320x240) VGA(640x480) SVGA(800x600) XGA(1024x768) 720P(1280x720) 1280x800 | 25/30 20 15 10 5 1 | 32-16384kbps Customize | Variable | N | N | N | N | Y | N | N | 1.2
Notes
1 | ONVIF Protocol does not support activity detection trigger to the NVR 10. RECOMMEND enabling time/date overlay via the IP Camera Browser.
2 | The resolutions given by Axis IP camera cannot be fully support by itself.
* | Frame Rates are listed with supported resolutions. If (all), then that frame rate is supported for ALL resolutions. If a specific set of resolution
is listed, then only those resolutions are available with that frame rate. MAX equals full available frame rate for the camera.
Resolution Guide | QXGA = 2048x1536 pixels |  | SXGA = 1280x1024 pixels |  |  | 720P = 1280x720 pixels |  | 4CIF = 704x576 pixels (PAL) |  | 2CIF = 704x288 pixels (PAL)
| UXGA = 1600x1200 pixels |  | 960P = 1280x960 pixels |  |  | SVGA = 800x600 pixels |  | 4CIF = 704x480 pixels (NTSC) |  | 2CIF = 704x240 pixels (NTSC)
| 1080P = 1920x1080 pixels |  | XGA = 1024x768 pixels |  |  | D1 = 720x576 pixels |  | VGA = 640x480 pixels |  | QVGA = 320x240 pixels
Typcial Factory Defaults | Model | Ip Address | Port | User Name | Password
| All Axis Models | 192.168.0.90 | 80 | root | pass

## Samsung
NVR IP Camera Compatibility Chart |  |  |  | IP Camera Manufacturer |  |  | Samsung
NVR Firmware Version | V1.0.j
Model # | Compression | Style | Protocol | Tested Firmware | Motion Record | Resolutions | Frame Rates* | Data Rates | Bit Rate Type | Auto-Discovery | Audio | IP Alarm Input Support | IP Alarm Output Support | Sub Stream | PTZ SUPPORT | ePTZ SUPPORT | Notes
SNB-5000 | H.264 | 1.3 MpX | ONVIF | 2.00_110727 | N | main SXGA(1280x1024) HD720P(1280x720) XGA(1024x768) SVGA(800x600) VGA(640x480) QVGA(320x240) | 25/30 22 20 18 16 15 12 10 8 6 4 2 1 | 32kbps 48kbps 64kbps 80kbps 96kbps 128kbps 160kbps 192kbps 224kbps 256kbps 320kbps 384kbps 448kbps 512kbps 640kbps 768kbps 896kbps 1024kbps 1280kbps 1536kbps 1792kbps 2048kbps 3072kbps 4096kbps 8192kbps 16384kbps | Variable only | Y | Y | N | N | Y | N | N | 1
SNB-7000 | H.264 | 3 MpX | ONVIF | 1.10_110819 | N | main: 2048x1536 1080P(1920x1080) UXGA(1600x1200) SXGA(1280x1024) XVGA(1280x960) HD720P(1280x720) XGA(1024x768) SVGA(800x600) VGA(640X480) QVGA(320x240) | 20 18 16 15 12 10 8 6 4 2 1 | 32kbps 48kbps 64kbps 80kbps 96kbps 128kbps 160kbps 192kbps 224kbps 256kbps 320kbps 384kbps 448kbps 512kbps 640kbps 768kbps 896kbps 1024kbps 1280kbps 1536kbps 1792kbps 2048kbps 3072kbps 4096kbps 8192kbps 16384kbps | Variable only | Y | Y | N | N | Y | N | N | 1
SNZ-5200 | H.264/Mpeg4 | 1.3MpX | ONVIF | 1.04_110825 | N | main: SXGA(1280x1024) HD720P(1280x720) XGA(1024x768) SVGA(800x600) VGA(640X480) QVGA(320x240) | 25/30 22 20 18 16 15 12 10 8 6 4 2 1 | 32kbps 48kbps 64kbps 80kbps 96kbps 128kbps 160kbps 192kbps 224kbps 256kbps 320kbps 384kbps 448kbps 512kbps 640kbps 768kbps 896kbps 1024kbps 1280kbps 1536kbps 1792kbps 2048kbps 3072kbps 4096kbps 8192kbps 16384kbps | Variable only | Y | Y | N | N | Y | N | N | 1
SNP-5200H | H.264/Mpeg4 | 1.3MpX | ONVIF | 1.04_110825 | N | main: SXGA(1280x1024) HD720P(1280x720) XGA(1024x768) SVGA(800x600) VGA(640X480) QVGA(320x240) | 25/30 22 20 18 16 15 12 10 8 6 4 2 1 | 32kbps 48kbps 64kbps 80kbps 96kbps 128kbps 160kbps 192kbps 224kbps 256kbps 320kbps 384kbps 448kbps 512kbps 640kbps 768kbps 896kbps 1024kbps 1280kbps 1536kbps 1792kbps 2048kbps 3072kbps 4096kbps 8192kbps 16384kbps | Variable only | Y | Y | N | N | Y | N | N | 1
Notes
1 | Configure Motion (Activity) Detection and Regions of Interest (ROI) via IP Camera Browser Configruation directly on the camera. RECOMMEND enabling time/date overlay via the IP Camera Browser.
* | Frame Rates are listed with supported resolutions. If (all), then that frame rate is supported for ALL resolutions. If a specific set of resolution
is listed, then only those resolutions are available with that frame rate. MAX equals full available frame rate for the camera.
Resolution Guide | QXGA = 2048x1536 pixels |  | SXGA = 1280x1024 pixels |  |  | 720P = 1280x720 pixels |  | 4CIF = 704x576 pixels (PAL) |  | 2CIF = 704x288 pixels (PAL)
| UXGA = 1600x1200 pixels |  | 960P = 1280x960 pixels |  |  | SVGA = 800x600 pixels |  | 4CIF = 704x480 pixels (NTSC) |  | 2CIF = 704x240 pixels (NTSC)
| 1080P = 1920x1080 pixels |  | XGA = 1024x768 pixels |  |  | D1 = 720x576 pixels |  | VGA = 640x480 pixels |  | QVGA = 320x240 pixels
Typcial Factory Defaults | Model | Ip Address | Port | User Name | Password
| All Samsung Models |  | 80 | admin | 4321
Samsung has its own proprietary discovery tool

## Sony
NVR IP Camera Compatibility Chart |  |  |  | IP Camera Manufacturer |  |  | Sony
NVR Firmware Version | V1.0.j
Model # | Compression | Style | Protocol | Tested Firmware | Motion Record | Resolutions | Frame Rates* | Data Rates | Bit Rate Type | Auto-Discovery | Audio | IP Alarm Input Support | IP Alarm Output Support | Sub Stream | PTZ SUPPORT | ePTZ SUPPORT | Notes
SNC-CH220 | H.264/Mpeg4 | 2 MpX | Onvif | 1.50.00 | N | main 1080P(1920x1080) 1280x800 HD720P(1280x720) | 25/30 20 16 15 12 10 8 6 5 4 3 2 1 | 64kbps 128kbps 256kbps 384kbps 512kbps 768kbps 1024kbps 1536kbps 2048kbps 3072kbps 4096kbps 8192kbps | Variable only | N | Y | N | Y | N | N | N | 1、2
SNC-EP580 | H.264/Mpeg4 | 2MpX | Onvif | 1.53.00 | N | main 1080P(1920x1080) SXGA(1280x1024) XVGA(1280x960) 1280x800 HD720P(1280x720) XGA(1024x768) SVGA(800x600) 4CIF(704x576) VGA(640x480) QVGA(320x240) | 25/30 20 16 15 12 10 8 6 5 4 3 2 1 | 64kbps 128kbps 256kbps 384kbps 512kbps 768kbps 1024kbps 1536kbps 2048kbps 3072kbps 4096kbps 8192kbps | Variable only | N | Y | N | Y | N | N | N | 1、2
Notes
1 | Configure Motion (Activity) Detection and Regions of Interest (ROI) via IP Camera Browser Configruation directly on the camera. RECOMMEND enabling time/date overlay via the IP Camera Browser.
* | Frame Rates are listed with supported resolutions. If (all), then that frame rate is supported for ALL resolutions. If a specific set of resolution
is listed, then only those resolutions are available with that frame rate. MAX equals full available frame rate for the camera.
2 | When the camera is connected via ONVIF, it's a must to disalbe sub stream. Otherwise it's unable to set encoding parameters.
3 | When the camera is connected via Sony protocol, it's a must to disable sub stream, otherwise Motion Detection cannot be enabled. It's a limitation of the camera.
4 | When the camera is connected via ONVIF, it's up to 15fps @1080P.
Resolution Guide | QXGA = 2048x1536 pixels |  | SXGA = 1280x1024 pixels |  |  | 720P = 1280x720 pixels |  | 4CIF = 704x576 pixels (PAL) |  | 2CIF = 704x288 pixels (PAL)
| UXGA = 1600x1200 pixels |  | 960P = 1280x960 pixels |  |  | SVGA = 800x600 pixels |  | 4CIF = 704x480 pixels (NTSC) |  | 2CIF = 704x240 pixels (NTSC)
| 1080P = 1920x1080 pixels |  | XGA = 1024x768 pixels |  |  | D1 = 720x576 pixels |  | VGA = 640x480 pixels |  | QVGA = 320x240 pixels
Typcial Factory Defaults | Model | Ip Address | Port | User Name | Password
| All Sony Models |  | 80 | admin | admin
Sony has its own proprietary discovery tool