## TruVision Fixed
1077774 A NVR 20 IP Camera Compatibility Chart |  |  |  | IP Camera Manufacturer |  |  | Interlogix, GE Security
NVR20 Firmware Version | V3.1.a build 131031
Model # | Compression | Style | Protocol | Tested Firmware | Motion Record | Resolutions | Frame Rates* | Data Rates | Bit Rate Type | Auto-Discovery | Audio | IP Alarm Input Support | IP Alarm Output Support | PTZ Support | Notes
TruVision MpX (1.3 MpX) TVC-M1120-1-N TVD-M1120V-3-N | H.264 | 1.3 MpX | TruVision | 110415 | Y | main: HD720P VGA sub: CIF | MAX (all) 22 (all) 20 (all) 18 (all) 16 (all) 15 (all) 12 (all) 10 (all) 8 (all) 6 (all) 4 (all) 2 (all) 1 (all) | Custom(32-8192) 2048kbps 1792kbps 1536kbps 1280kbps 1024kbps 896kbps 768kbps 640kbps 512kbps 448kbps 384kbps 320kbps 256kbps 224kbps 192kbps 160kbps 128kbps 96kbps 80kbps 64kbps 48kbps 32kbps | Constant or Variable | Y | Y | Y | Y | N | 2, 5, 8
TruVision MpX (2.0 MpX) TVC-M2110-1-N TVD-M2110V-3-N TVD-M2110-2-N | H.264 | 2.0 MpX | TruVision | 110415 | Y | main: UXGA HD720P VGA 4CIF DCIF 2CIF CIF QCIF sub: CIF QCIF | MAX(Up to 720P) 22(Up to 720P) 20(Up to 720P) 18(Up to 720P) 16(Up to 720P) 15(Up to 720P) 12(Up to 720P) 10 (all) 8 (all) 6 (all) 4 (all) 2 (all) 1 (all) | Custom(32-8192) 2048kbps 1792kbps 1536kbps 1280kbps 1024kbps 896kbps 768kbps 640kbps 512kbps 448kbps 384kbps 320kbps 256kbps 224kbps 192kbps 160kbps 128kbps 96kbps 80kbps 64kbps 48kbps 32kbps | Constant or Variable | Y | Y | Y | Y | N | 2, 6, 8
TVC-M1220-1-P / TVC-M1220-1-N | H.264 | 1.3 MpX | Truvision ONVIF | 3.0.e / 3.1.h / 4.0.d / 5.0.i | Y N | main: VGA(640x480) 720P(1280x720) XVGA(1280x960) sub(Truvision only): CIF QVGA | MAX(Up to 720P) 22(Up to 720P) 20(Up to 720P) 18(Up to 720P) 16(Up to 720P) 15(Up to 720P) 12(Up to 720P) 10(all) 8(all) 6(all) 4(all) 2(all) 1(all)(Truvision only) | Custom(32-8192) 2048kbps 1792kbps 1536kbps 1280kbps 1024kbps 896kbps 768kbps 640kbps 512kbps 448kbps 384kbps 320kbps 256kbps 224kbps 192kbps 160kbps 128kbps 96kbps 80kbps 64kbps 48kbps 32kbps | Constant(Truvision only) or Variable | Y Y | Y Y | Y N | Y Y | N N | 10 11
TVD-M2210W-4-N / TVD-M2210W-4-P | H.264 | 2.0 MpX | Truvision ONVIF | 3.0.e / 3.1.h / 4.0.d / 5.0.i | Y N | main: 900P(1600x912) UXGA(1600x1200) 720P(1280x720) XVGA(1280x960) SVGA(800x600) VGA(640x480) 4CIF CIF sub(Truvision only): CIF QVGA | MAX(Up to XVGA) 22(Up to XVGA) 20(Up to XVGA) 18(Up to XVGA) 16(Up to XVGA) 15(Up to XVGA) 12(Up to XVGA) 10(all) 8(all) 6(all) 4(all) 2(all) 1(all)(Truvision only) | Custom(32-8192) 2048kbps 1792kbps 1536kbps 1280kbps 1024kbps 896kbps 768kbps 640kbps 512kbps 448kbps 384kbps 320kbps 256kbps 224kbps 192kbps 160kbps 128kbps 96kbps 80kbps 64kbps 48kbps 32kbps | Constant(Truvision only) or Variable | Y Y | N N | N N | N N | N N | 10 11
TVC-M2220-1-N / TVC-M2220-1-P | H.264 | 2.0 MpX | Truvision ONVIF | 3.0.e / 3.1.h / 4.0.d / 5.0.i | Y N | main: 900P(1600x912) UXGA(1600x1200) 720P(1280x720) XVGA(1280x960) SVGA(800x600) VGA(640x480) 4CIF CIF sub(Truvision only): CIF QVGA | MAX(Up to XVGA) 22(Up to XVGA) 20(Up to XVGA) 18(Up to XVGA) 16(Up to XVGA) 15(Up to XVGA) 12(Up to XVGA) 10(all) 8(all) 6(all) 4(all) 2(all) 1(all)(Truvision only) | Custom(32-8192) 2048kbps 1792kbps 1536kbps 1280kbps 1024kbps 896kbps 768kbps 640kbps 512kbps 448kbps 384kbps 320kbps 256kbps 224kbps 192kbps 160kbps 128kbps 96kbps 80kbps 64kbps 48kbps 32kbps | Constant(Truvision only) or Variable | Y Y | Y Y | Y N | Y Y | N N | 10 11
TVD-N210W-4-N / TVD-N210W-4-P | H.264 | VGA | Truvision ONVIF | 3.0.e / 3.1.h / 4.0.d 4.0.g / 5.0.i | Y N | main: VGA(640x480) sub(Truvision only): CIF QVGA | MAX(all) 22(all) 20(all) 18(all) 16(all) 15(all) 12(all) 10(all) 8(all) 6(all) 4(all) 2(all) 1(all)(Truvision only) | Custom(32-8192) 2048kbps 1792kbps 1536kbps 1280kbps 1024kbps 896kbps 768kbps 640kbps 512kbps 448kbps 384kbps 320kbps 256kbps 224kbps 192kbps 160kbps 128kbps 96kbps 80kbps 64kbps 48kbps 32kbps | Constant(Truvision only) or Variable | Y Y | N N | N N | N N | N N | 10 11
TVC-N220-1-N / TVC-N220-1-P | H.264 | VGA | Truvision ONVIF | 3.0.e / 3.1.h / 4.0.d / 5.0.i | Y N | main: VGA(640x480) sub(Truvision only): CIF QVGA | MAX(all) 22(all) 20(all) 18(all) 16(all) 15(all) 12(all) 10(all) 8(all) 6(all) 4(all) 2(all) 1(all)(Truvision only) | Custom(32-8192) 2048kbps 1792kbps 1536kbps 1280kbps 1024kbps 896kbps 768kbps 640kbps 512kbps 448kbps 384kbps 320kbps 256kbps 224kbps 192kbps 160kbps 128kbps 96kbps 80kbps 64kbps 48kbps 32kbps | Constant(Truvision only) or Variable | Y Y | Y Y | Y N | Y Y | N N | 10 11
TVC-N240-1-N / TVC-N240-1-P | H.264 | 4CIF | Truvision ONVIF | 3.0.e / 3.1.h / 4.0.d / 5.0.i | Y N | main: 4CIF sub(Truvision only): CIF | MAX(all) 22(all) 20(all) 18(all) 16(all) 15(all) 12(all) 10(all) 8(all) 6(all) 4(all) 2(all) 1(all)(Truvision only) | Custom(32-8192) 2048kbps 1792kbps 1536kbps 1280kbps 1024kbps 896kbps 768kbps 640kbps 512kbps 448kbps 384kbps 320kbps 256kbps 224kbps 192kbps 160kbps 128kbps 96kbps 80kbps 64kbps 48kbps 32kbps | Constant(Truvision only) or Variable | Y Y | Y Y | Y N | Y Y | N N | 10 11
TVD-N245V-2-N / TVD-N245V-2-P | H.264 | 4CIF | Truvision ONVIF | 3.0.e / 3.1.h / 4.0.d / 5.0.i | Y N | main: 4CIF sub(Truvision only): CIF | MAX(all) 22(all) 20(all) 18(all) 16(all) 15(all) 12(all) 10(all) 8(all) 6(all) 4(all) 2(all) 1(all)(Truvision only) | Custom(32-8192) 2048kbps 1792kbps 1536kbps 1280kbps 1024kbps 896kbps 768kbps 640kbps 512kbps 448kbps 384kbps 320kbps 256kbps 224kbps 192kbps 160kbps 128kbps 96kbps 80kbps 64kbps 48kbps 32kbps | Constant(Truvision only) or Variable | Y Y | Y Y | Y N | Y Y | N N | 10 11
TVD-N210V-2-N / TVD-N210V-2-P | H.264 | VGA | Truvision ONVIF | 3.0.e / 3.1.h / 4.0.d / 5.0.i | Y N | main: VGA(640x480) sub(Truvision only): CIF QVGA | MAX(all) 22(all) 20(all) 18(all) 16(all) 15(all) 12(all) 10(all) 8(all) 6(all) 4(all) 2(all) 1(all)(Truvision only) | Custom(32-8192) 2048kbps 1792kbps 1536kbps 1280kbps 1024kbps 896kbps 768kbps 640kbps 512kbps 448kbps 384kbps 320kbps 256kbps 224kbps 192kbps 160kbps 128kbps 96kbps 80kbps 64kbps 48kbps 32kbps | Constant(Truvision only) or Variable | Y Y | Y Y | Y N | Y Y | N N | 10 11
TVC-M3220-1-N / TVC-M3220-1-P | H.264 | 3.0 MpX | Truvision ONVIF | 3.0.e / 3.1.h / 4.0.d / 4.0.g / 5.0.i | Y N | main: 720P(1280x720) 1080P(1920x1080) UXGA(1600x1200) 2048x1536 sub(Truvision only): QVGA CIF(3.1.d only) | MAX(up to 1080P) 22(up to 1080P) 20(up to 1080P) 18(up to 1080P) 16(up to 1080P) 15(up to 1080P) 12(all) 10(all) 8(all) 6(all) 4(all) 2(all) 1(all)(Truvision only) | Custom(32-8192) 2048kbps 1792kbps 1536kbps 1280kbps 1024kbps 896kbps 768kbps 640kbps 512kbps 448kbps 384kbps 320kbps 256kbps 224kbps 192kbps 160kbps 128kbps 96kbps 80kbps 64kbps 48kbps 32kbps | Constant(Truvision only) or Variable | Y Y | Y Y | Y N | Y Y | N N | 10 11
TVC-M5220-1-N / TVC-M5220-1-P | H.264 | 5.0 MpX | Truvision ONVIF | 3.0.e / 3.1.h / 4.0.d / 5.0.i | Y N | main: 720P(1280x720) UXGA(1600x1200) 1080P(1920x1080) 2048x1536 2560x1920 sub(Truvision only): QVGA CIF(3.1.d only) | MAX(up to 1080P) 22(up to 1080P) 20(up to 1080P) 18(up to 1080P) 16(up to 1080P) 15(up to 1080P) 12(up to 2048x1536) 10(up to 2048x1536) 8(up to 2048x1536) 6(all) 4(all) 2(all) 1(all)(Truvision only) | Custom(32-8192) 2048kbps 1792kbps 1536kbps 1280kbps 1024kbps 896kbps 768kbps 640kbps 512kbps 448kbps 384kbps 320kbps 256kbps 224kbps 192kbps 160kbps 128kbps 96kbps 80kbps 64kbps 48kbps 32kbps | Constant(Truvision only) or Variable | Y Y | Y Y | Y N | Y Y | N N | 10 11
TVD-M1210V-2-N / TVD-M1210V-2-P | H.264 | 1.3MpX | Truvision ONVIF | 3.0.e / 3.1.h / 4.0.d / 5.0.i | Y N | main: XVGA(1280x960) 720P(1280x720) VGA(640x480) sub(Truvision only): CIF QVGA | MAX(Up to 720P) 22(Up to 720P) 20(Up to 720P) 18(Up to 720P) 16(Up to 720P) 15(Up to 720P) 12(Up to 720P) 10(all) 8(all) 6(all) 4(all) 2(all) 1(all)(Truvision only) | Custom(32-8192) 2048kbps 1792kbps 1536kbps 1280kbps 1024kbps 896kbps 768kbps 640kbps 512kbps 448kbps 384kbps 320kbps 256kbps 224kbps 192kbps 160kbps 128kbps 96kbps 80kbps 64kbps 48kbps 32kbps | Constant(Truvision only) or Variable | Y Y | Y Y | Y N | Y Y | N N | 10 11
TVD-M2210V-2-N / TVD-M2210V-2-P | H.264 | 2.0MpX | Truvision ONVIF | 3.0.e / 3.1.h / 4.0.d / 4.0.g / 5.0.i | Y N | main: CIF 4CIF VGA(640x480) SVGA(800x600) UXGA(1600x1200) 720P(1280x720) 900P(1600x912) XVGA(1280x960) sub(Truvision only): CIF QVGA | MAX(Up to XVGA) 22(Up to XVGA) 20(Up to XVGA) 18(Up to XVGA) 16(Up to XVGA) 15(Up to XVGA) 12(Up to XVGA) 10(all) 8(all) 6(all) 4(all) 2(all) 1(all)(Truvision only) | Custom(32-8192) 2048kbps 1792kbps 1536kbps 1280kbps 1024kbps 896kbps 768kbps 640kbps 512kbps 448kbps 384kbps 320kbps 256kbps 224kbps 192kbps 160kbps 128kbps 96kbps 80kbps 64kbps 48kbps 32kbps | Constant(Truvision only) or Variable | Y Y | Y N | Y N | Y Y | N N | 10 11
TVD-M3210V-2-N / TVD-M3210V-2-P | H.264 | 3.0MpX | Truvision ONVIF | 3.0.e / 3.1.h / 4.0.d / 5.0.i | Y N | main: 720P(1280x720) 1080P(1920x1080) UXGA(1600x1200) 2048x1536 sub(Truvision only): QVGA CIF(3.1.d only) | MAX(up to 1080P) 22(up to 1080P) 20(up to 1080P) 18(up to 1080P) 16(up to 1080P) 15(up to 1080P) 12(all) 10(all) 8(all) 6(all) 4(all) 2(all) 1(all)(Truvision only) | Custom(32-8192) 2048kbps 1792kbps 1536kbps 1280kbps 1024kbps 896kbps 768kbps 640kbps 512kbps 448kbps 384kbps 320kbps 256kbps 224kbps 192kbps 160kbps 128kbps 96kbps 80kbps 64kbps 48kbps 32kbps | Constant(Truvision only) or Variable | Y Y | Y Y | Y N | Y Y | N N | 9,10 11
TVD-M1225V-2-N / TVD-M1225V-2-P | H.264 | 1.3MpX | Truvision ONVIF | 3.0.e / 3.1.h / 4.0.d / 5.0.i | Y N | main: XVGA(1280x960) 720P(1280x720) VGA(640x480) sub(Truvision only): CIF QVGA | MAX(Up to 720P) 22(Up to 720P) 20(Up to 720P) 18(Up to 720P) 16(Up to 720P) 15(Up to 720P) 12(Up to 720P) 10(all) 8(all) 6(all) 4(all) 2(all) 1(all)(Truvision only) | Custom(32-8192) 2048kbps 1792kbps 1536kbps 1280kbps 1024kbps 896kbps 768kbps 640kbps 512kbps 448kbps 384kbps 320kbps 256kbps 224kbps 192kbps 160kbps 128kbps 96kbps 80kbps 64kbps 48kbps 32kbps | Constant(Truvision only) or Variable | Y Y | Y Y | Y N | Y Y | N N | 10 11
TVD-M2225V-2-N / TVD-M2225V-2-P | H.264 | 2.0MpX | Truvision ONVIF | 3.0.e / 3.1.h / 4.0.d / 5.0.i | Y N | main: CIF 4CIF VGA(640x480) SVGA(800x600) UXGA(1600x1200) 720P(1280x720) 900P(1600x912) XVGA(1280x960) sub(Truvision only): CIF QVGA | MAX(Up to XVGA) 22(Up to XVGA) 20(Up to XVGA) 18(Up to XVGA) 16(Up to XVGA) 15(Up to XVGA) 12(Up to XVGA) 10(all) 8(all) 6(all) 4(all) 2(all) 1(all)(Truvision only) | Custom(32-8192) 2048kbps 1792kbps 1536kbps 1280kbps 1024kbps 896kbps 768kbps 640kbps 512kbps 448kbps 384kbps 320kbps 256kbps 224kbps 192kbps 160kbps 128kbps 96kbps 80kbps 64kbps 48kbps 32kbps | Constant(Truvision only) or Variable | Y Y | Y Y | Y N | Y Y | N N | 10 11
TVD-M3225V-2-N / TVD-M3225V-2-P | H.264 | 3.0MpX | Truvision ONVIF | 3.0.e / 3.1.h / 4.0.d / 5.0.i | Y N | main: 720P(1280x720) 1080P(1920x1080) UXGA(1600x1200) 2048x1536 sub(Truvision only): QVGA CIF(3.1.d only) | MAX(up to 1080P) 22(up to 1080P) 20(up to 1080P) 18(up to 1080P) 16(up to 1080P) 15(up to 1080P) 12(all) 10(all) 8(all) 6(all) 4(all) 2(all) 1(all)(Truvision only) | Custom(32-8192) 2048kbps 1792kbps 1536kbps 1280kbps 1024kbps 896kbps 768kbps 640kbps 512kbps 448kbps 384kbps 320kbps 256kbps 224kbps 192kbps 160kbps 128kbps 96kbps 80kbps 64kbps 48kbps 32kbps | Constant(Truvision only) or Variable | Y Y | Y Y | Y N | Y Y | N N | 9,10 11
TVD-M5225V-4-N / TVD-M5225V-4-P | H.264 | 5.0MpX | Truvision ONVIF | 3.0.e / 3.1.h / 4.0.d / 4.0.g / 5.0.i | Y N | main: 720P(1280x720) UXGA(1600x1200) 1080P(1920x1080) 2048x1536 2560x1920 sub(Truvision only): QVGA CIF(3.1.d only) | MAX(up to 1080P) 22(up to 1080P) 20(up to 1080P) 18(up to 1080P) 16(up to 1080P) 15(up to 1080P) 12(up to 2048x1536) 10(up to 2048x1536) 8(up to 2048x1536) 6(all) 4(all) 2(all) 1(all)(Truvision only) | Custom(32-8192) 2048kbps 1792kbps 1536kbps 1280kbps 1024kbps 896kbps 768kbps 640kbps 512kbps 448kbps 384kbps 320kbps 256kbps 224kbps 192kbps 160kbps 128kbps 96kbps 80kbps 64kbps 48kbps 32kbps | Constant(Truvision only) or Variable | Y Y | Y N | Y N | Y Y | N N | 10 11
TVD-N225E-2M-N / TVD-N225E-2M-P | H.264 | VGA | Truvision ONVIF | 3.1.h / 4.0.d 4.0.g / 5.0.i | Y N | main: VGA(640x480) sub(Truvision only): CIF QVGA | MAX(all) 22(all) 20(all) 18(all) 16(all) 15(all) 12(all) 10(all) 8(all) 6(all) 4(all) 2(all) 1(all)(Truvision only) | Custom(32-8192) 2048kbps 1792kbps 1536kbps 1280kbps 1024kbps 896kbps 768kbps 640kbps 512kbps 448kbps 384kbps 320kbps 256kbps 224kbps 192kbps 160kbps 128kbps 96kbps 80kbps 64kbps 48kbps 32kbps | Constant(Truvision only) or Variable | Y Y | N N | Y N N | Y N N | N N | 10 10
TVD-M1245E-2M-N / TVD-M1245E-2M-P | H.264 | 1.3MpX | Truvision ONVIF | 3.1.h / 4.0.d 4.0.g / 5.0.i | Y N | main: VGA(640x480) 720P(1280x720) XVGA(1280x960) sub(Truvision only): CIF QVGA | MAX(all) 22(all) 20(all) 18(all) 16(all) 15(all) 12(all) 10(all) 8(all) 6(all) 4(all) 2(all) 1(all)(Truvision only) | Custom(32-8192) 2048kbps 1792kbps 1536kbps 1280kbps 1024kbps 896kbps 768kbps 640kbps 512kbps 448kbps 384kbps 320kbps 256kbps 224kbps 192kbps 160kbps 128kbps 96kbps 80kbps 64kbps 48kbps 32kbps | Constant(Truvision only) or Variable | Y Y | N N | Y N N | Y N N | N N | 10 10
TVC-N225E-2M-N / TVC-N225E-2M-P | H.264 | VGA | Truvision ONVIF | 3.1.h / 4.0.d / 5.0.i | Y N | main: VGA(640x480) sub(Truvision only): CIF QVGA | MAX(all) 22(all) 20(all) 18(all) 16(all) 15(all) 12(all) 10(all) 8(all) 6(all) 4(all) 2(all) 1(all)(Truvision only) | Custom(32-8192) 2048kbps 1792kbps 1536kbps 1280kbps 1024kbps 896kbps 768kbps 640kbps 512kbps 448kbps 384kbps 320kbps 256kbps 224kbps 192kbps 160kbps 128kbps 96kbps 80kbps 64kbps 48kbps 32kbps | Constant(Truvision only) or Variable | Y Y | N N | Y N | Y N | N N | 10 10
TVC-M1245E-2M-N / TVC-M1245E-2M-P | H.264 | 1.3MpX | Truvision ONVIF | 3.1.h / 4.0.d / 5.0.i | Y N | main: VGA(640x480) 720P(1280x720) XVGA(1280x960) sub(Truvision only): CIF QVGA | MAX(all) 22(all) 20(all) 18(all) 16(all) 15(all) 12(all) 10(all) 8(all) 6(all) 4(all) 2(all) 1(all)(Truvision only) | Custom(32-8192) 2048kbps 1792kbps 1536kbps 1280kbps 1024kbps 896kbps 768kbps 640kbps 512kbps 448kbps 384kbps 320kbps 256kbps 224kbps 192kbps 160kbps 128kbps 96kbps 80kbps 64kbps 48kbps 32kbps | Constant(Truvision only) or Variable | Y Y | N N | Y N | Y N | N N | 10 10
TVE-400 / TVE-800 / TVE-1600 | H.264 | 4CIF | Truvision | V3.0.i_build120820 | Y | main: 4CIF 2CIF CIF sub: CIF QCIF | MAX(all) 22(all) 20(all) 18(all) 16(all) 15(all) 12(all) 10(all) 8(all) 6(all) 4(all) 2(all) 1(all) | 1536kbps 1280kbps 1024kbps 896kbps 768kbps 640kbps 512kbps 448kbps 384kbps 320kbps 256kbps 224kbps 192kbps 160kbps 128kbps 96kbps 80kbps 64kbps 48kbps 32kbps | Constant or Variable Constant | Y | Y* | Y(1st channel only) | Y(1st channel only) | Y | 10,15
TVD-M1210W-2-N / TVD-M1210W-2-P | H.264 | 2.0MpX | Truvision ONVIF | 3.1.h / 4.0.d / 5.0.i | Y N | main: VGA(640x480) 720P(1280x720) XVGA(1280x960) sub(Truvision only): CIF QVGA | MAX(all) 22(all) 20(all) 18(all) 16(all) 15(all) 12(all) 10(all) 8(all) 6(all) 4(all) 2(all) 1(all)(Truvision only) | Custom(32-8192) 2048kbps 1792kbps 1536kbps 1280kbps 1024kbps 896kbps 768kbps 640kbps 512kbps 448kbps 384kbps 320kbps 256kbps 224kbps 192kbps 160kbps 128kbps 96kbps 80kbps 64kbps 48kbps 32kbps | Constant(Truvision only) or Variable | Y Y | N N | N N | N N | N N | 10 10
TVD-M3245E-2M-N / TVD-M3245E-2M-P | H.264 | 3.0MpX | Truvision ONVIF | 4.0.d 4.0.g / 5.0.i | Y N | main: 720P(1280x720) 1080P(1920x1080) 2048x1536 sub(Truvision only): QVGA CIF | MAX(up to 1080P) 22(up to 1080P) 20(up to 1080P) 18(up to 1080P) 16(up to 1080P) 15(up to 1080P) 12(all) 10(all) 8(all) 6(all) 4(all) 2(all) 1(all)(Truvision only) | Custom(32-8192) 2048kbps 1792kbps 1536kbps 1280kbps 1024kbps 896kbps 768kbps 640kbps 512kbps 448kbps 384kbps 320kbps 256kbps 224kbps 192kbps 160kbps 128kbps 96kbps 80kbps 64kbps 48kbps 32kbps | Constant(Truvision only) or Variable | Y Y | N N | N N | N N | Y N | 10 10
TVC-M3245E-2M-N / TVC-M3245E-2M-P | H.264 | 3.0MpX | Truvision ONVIF | 4.0.d 4.0.g / 5.0.i | Y N | main: 720P(1280x720) 1080P(1920x1080) 2048x1536 sub(Truvision only): QVGA CIF | MAX(up to 1080P) 22(up to 1080P) 20(up to 1080P) 18(up to 1080P) 16(up to 1080P) 15(up to 1080P) 12(all) 10(all) 8(all) 6(all) 4(all) 2(all) 1(all)(Truvision only) | Custom(32-8192) 2048kbps 1792kbps 1536kbps 1280kbps 1024kbps 896kbps 768kbps 640kbps 512kbps 448kbps 384kbps 320kbps 256kbps 224kbps 192kbps 160kbps 128kbps 96kbps 80kbps 64kbps 48kbps 32kbps | Constant(Truvision only) or Variable | Y Y | N N | N N | N N | Y N | 10 10
TVD-M5225E-3M-N / TVD-M5225E-3M-P | H.264 | 5.0MpX | Truvision ONVIF | 4.0.d 4.0.g / 5.0.i | Y N | main: 720P(1280x720) UXGA(1600x1200) 1080P(1920x1080) 2048x1536 2560x1920 sub(Truvision only): QVGA CIF | MAX(up to 1080P) 22(up to 1080P) 20(up to 1080P) 18(up to 1080P) 16(up to 1080P) 15(up to 1080P) 12(up to 2048x1536) 10(up to 2048x1536) 8(up to 2048x1536) 6(all) 4(all) 2(all) 1(all)(Truvision only) | Custom(32-8192) 2048kbps 1792kbps 1536kbps 1280kbps 1024kbps 896kbps 768kbps 640kbps 512kbps 448kbps 384kbps 320kbps 256kbps 224kbps 192kbps 160kbps 128kbps 96kbps 80kbps 64kbps 48kbps 32kbps | Constant(Truvision only) or Variable | Y Y | N N | N N | N N | Y N | 10 10
TVC-M5225E-3M-N / TVC-M5225E-3M-P | H.264 | 5.0MpX | Truvision ONVIF | 4.0.d 4.0.g / 5.0.i | Y N | main: 720P(1280x720) UXGA(1600x1200) 1080P(1920x1080) 2048x1536 2560x1920 sub(Truvision only): QVGA CIF | MAX(up to 1080P) 22(up to 1080P) 20(up to 1080P) 18(up to 1080P) 16(up to 1080P) 15(up to 1080P) 12(up to 2048x1536) 10(up to 2048x1536) 8(up to 2048x1536) 6(all) 4(all) 2(all) 1(all)(Truvision only) | Custom(32-8192) 2048kbps 1792kbps 1536kbps 1280kbps 1024kbps 896kbps 768kbps 640kbps 512kbps 448kbps 384kbps 320kbps 256kbps 224kbps 192kbps 160kbps 128kbps 96kbps 80kbps 64kbps 48kbps 32kbps | Constant(Truvision only) or Variable | Y Y | N N | N N | N N | Y N | 10 10
TVD-1101(PAL) / TVD-3101(NTSC) | H.264 | 1.3Mpx | Truvision Onvif | 5.0.j | Y N | main: VGA(640x480) 4CIF 720P(1280x720) XVGA(1280x960) sub(Truvision only): 4CIF CIF QXGA | MAX(all) 22(all) 20(all) 18(all) 16(all) 15(all) 12(all) 10(all) 8(all) 6(all) 4(all) 2(all) 1(all)(Truvision only) | Custom(32-8192kbps) 2048kbps 1536kbps 1280kbps 1024kbps 896kbps 768kbps 640kbps 512kbps 448kbps 384kbps 320kbps 256kbps 224kbps 192kbps 160kbps 128kbps | Constant(Truvision only) Variable(all) | Y Y | N N | N N | N N | N N | 10 10
TVD-1102(PAL) / TVD-3102(NTSC) | H.264 | 3Mpx | Truvision Onvif | 5.0.j | Y N | main： 720P(1280x720) 1080P(1920x1080) 2048x1536 sub(Truvision only)： QVGA CIF 4CIF | MAX(up to 1080P) 22(up to 1080P) 20(up to 1080P) 18(up to 1080P) 16(up to 1080P) 15(up to 1080P) 12(all) 10(all) 8(all) 6(all) 4(all) 2(all) 1(all)(Truvision only) | Main Stream Custom(32-16384kbps) Substream Custom(32-8192kbps) 2048kbps 1792kbps 1536kbps 1280kbps 1024kbps 896kbps 768kbps 640kbps 512kbps 448kbps 384kbps 320kbps 256kbps 224kbps 192kbps 160kbps 128kbps | Constant(Truvision only) Variable(all) | Y Y | N N | N N | N N | N N | 10 10
TVD-1103(PAL) / TVD-3103(NTSC) | H.264 | 1.3Mpx | Truvision Onvif | 5.0.j | Y N | main: VGA(640x480) 4CIF 720P(1280x720) XVGA(1280x960) sub(Truvision only): 4CIF CIF QXGA | MAX(all) 22(all) 20(all) 18(all) 16(all) 15(all) 12(all) 10(all) 8(all) 6(all) 4(all) 2(all) 1(all)(Truvision only) | Custom(32-8192kbps) 2048kbps 1792kbps 1536kbps 1280kbps 1024kbps 896kbps 768kbps 640kbps 512kbps 448kbps 384kbps 320kbps 256kbps 224kbps 192kbps 160kbps 128kbps | Constant(Truvision only) Variable(all) | Y Y | Y Y | Y N | Y Y | N N | 10 10
TVD-1104(PAL) / TVD-3104(NTSC) | H.264 | 3Mpx | Truvision Onvif | 5.0.j | Y N | main： 720P(1280x720) 1080P(1920x1080) 2048x1536 sub(Truvision only)： QVGA CIF 4CIF | MAX(up to 1080P) 22(up to 1080P) 20(up to 1080P) 18(up to 1080P) 16(up to 1080P) 15(up to 1080P) 12(all) 10(all) 8(all) 6(all) 4(all) 2(all) 1(all)(Truvision only) | Main Stream Custom(32-16384kbps) Substream Custom(32-8192kbps) 2048kbps 1792kbps 1536kbps 1280kbps 1024kbps 896kbps 768kbps 640kbps 512kbps 448kbps 384kbps 320kbps 256kbps 224kbps 192kbps 160kbps 128kbps | Constant(Truvision only) Variable(all) | Y Y | Y Y | Y N | Y Y | N N | 10 10
TVW-1101(PAL) / TVW-3101(NTSC) | H.264 | 1.3Mpx | Truvision Onvif | 5.0.j | Y N | main: VGA(640x480) 4CIF 720P(1280x720) XVGA(1280x960) sub(Truvision only): 4CIF CIF QXGA | MAX(all) 22(all) 20(all) 18(all) 16(all) 15(all) 12(all) 10(all) 8(all) 6(all) 4(all) 2(all) 1(all)(Truvision only) | Custom(32-8192kbps) 2048kbps 1792kbps 1536kbps 1280kbps 1024kbps 896kbps 768kbps 640kbps 512kbps 448kbps 384kbps 320kbps 256kbps 224kbps 192kbps 160kbps 128kbps | Constant(Truvision only) Variable(all) | Y Y | N N | N N | N N | N N | 10 10
TVW-1102(PAL) / TVW-3102(NTSC) | H.264 | 3Mpx | Truvision Onvif | 5.0.j | Y N | main： 720P(1280x720) 1080P(1920x1080) 2048x1536 sub(Truvision only)： QVGA CIF 4CIF | MAX(up to 1080P) 22(up to 1080P) 20(up to 1080P) 18(up to 1080P) 16(up to 1080P) 15(up to 1080P) 12(all) 10(all) 8(all) 6(all) 4(all) 2(all) 1(all)(Truvision only) | Main Stream Custom(32-16384kbps) Substream Custom(32-8192kbps) 2048kbps 1792kbps 1536kbps 1280kbps 1024kbps 896kbps 768kbps 640kbps 512kbps 448kbps 384kbps 320kbps 256kbps 224kbps 192kbps 160kbps 128kbps | Constant(Truvision only) Variable(all) | Y Y | N N | N N | N N | N N | 10 10
TVB-1101(PAL) / TVB-3101(NTSC) | H.264 | 1.3Mpx | Truvision Onvif | 5.0.j | Y N | main: VGA(640x480) 4CIF 720P(1280x720) XVGA(1280x960) sub(Truvision only): 4CIF CIF QXGA | MAX(all) 22(all) 20(all) 18(all) 16(all) 15(all) 12(all) 10(all) 8(all) 6(all) 4(all) 2(all) 1(all)(Truvision only) | Custom(32-8192kbps) 2048kbps 1792kbps 1536kbps 1280kbps 1024kbps 896kbps 768kbps 640kbps 512kbps 448kbps 384kbps 320kbps 256kbps 224kbps 192kbps 160kbps 128kbps | Constant(Truvision only) Variable(all) | Y Y | N N | N N | N N | N N | 10 10
TVB-1102(PAL) / TVB-3102(NTSC) | H.264 | 3Mpx | Truvision Onvif | 5.0.j | Y N | main： 720P(1280x720) 1080P(1920x1080) 2048x1536 sub(Truvision only)： QVGA CIF 4CIF | MAX(up to 1080P) 22(up to 1080P) 20(up to 1080P) 18(up to 1080P) 16(up to 1080P) 15(up to 1080P) 12(all) 10(all) 8(all) 6(all) 4(all) 2(all) 1(all)(Truvision only) | Main Stream Custom(32-16384kbps) Substream Custom(32-8192kbps) 2048kbps 1792kbps 1536kbps 1280kbps 1024kbps 896kbps 768kbps 640kbps 512kbps 448kbps 384kbps 320kbps 256kbps 224kbps 192kbps 160kbps 128kbps | Constant(Truvision only) Variable(all) | Y Y | N N | N N | N N | N N | 10 10
Notes
1 | Configure Motion (Activity) Detection and Regions of Interest (ROI) via IP Camera Browser Configruation directly on the camera. RECOMMEND enabling time/date overlay via the IP Camera Browser.
2 | Full device configuration including time/date/title, activity detection region-of-interest, video mask and video tamper.
3 | Device configuration ONLY via TruNavigator software. Only a single video stream profile is managed per UltraView device.
4 | CamPlus2 cameras support Auto-Discovery at initial power up (3 minutes). To re-establish go to IP camera browser to re-enable Auto Discovery.
5 | 1.3 MpX cameras require 2 channels per camera (i.e., 16 Channel NVR 20 with (1) 1.3 MpX Camera will have 14 channels/slots available for other cameras (16-2).
6 | 2.0 MpX camera requires only 2 channels per camera if 12.5/15FPS or less. Over 12.5/15FPS requires 4 channels/slots per camera.
7 | IMPORTANT: These devices will only work with the NVR 20 if they are running 4.2.1 HotFix firmware. This can be found on the Interlogix website under http://gesecurity.com/videoupgrades.
8 | IMPORTANT: These devices will support Main (Normal) and Main (Event) streaming. The maximum resolution for Main (Event) streaming is determined by the Main (Normal) Resolution setting. Even if only Main (Event) Recording is used, the User must define the desired resolution in the Main (Normal) stream configuration. Main (Normal) and Main (Event) may have different frame rates and data rates. These cameras also support a SubStream. SubStream is only in CIF resolution and is only available for Live (Preview) viewing.
9 | Resolutions UXGA and HD1080P on TVC-M3220,TVD-M3210V,TVD-M3225V do not stable , this is a limitation of IP camera .
10 | MPEG4 can not be fully supported.
11 | Open audio on the IP camera web server.
12 | Make configurations on the IP camera web server .
13 | The IP camera will adjust the frame rate based on the bit rate. The lower the frame rate, the lower bit rate. Confirm this on the web server of the IP Camera .
14 | Quick Add can only find it in 20 minute after the IP camera powered on. This is a limitation of this IP camera.
15 | Only the first channel of TVE support audio.
* | Frame Rates are listed with supported resolutions. If (all), then that frame rate is supported for ALL resolutions. If a specific set of resolution
is listed, then only those resolutions are available with that frame rate. MAX equals full available frame rate for the camera.
Resolution Guide | QXGA = 2048x1536 pixels |  | SXGA = 1280x1024 pixels |  |  | 720P = 1280x720 pixels |  | 4CIF = 704x576 pixels (PAL) |  | 2CIF = 704x288 pixels (PAL)
| UXGA = 1600x1200 pixels |  | 960P = 1280x960 pixels |  |  | SVGA = 800x600 pixels |  | 4CIF = 704x480 pixels (NTSC) |  | 2CIF = 704x240 pixels (NTSC)
| 1080P = 1920x1080 pixels |  | XGA = 1024x768 pixels |  |  | D1 = 720x576 pixels |  | VGA = 640x480 pixels |  | QVGA = 320x240 pixels
900P = 1600x912 pixels
Typcial Factory Defaults | Model | Ip Address | Port | User Name | Password
| CamPlus2: GEC-IP2B-P, GEC-IP2VD-P, GEC-IP2VD-DNP | 192.168.0.10 | 80 | admin | 12345
| TruVision MpX | 192.168.1.70 | 8000 | admin | 1234
| UVE-101 | 10.1.2.11 | 80 | admin | admin
| UVD-IP / UVC-IP | 10.1.2.11 | 80 | admin | admin

## TruVision PTZ
1077774 A NVR 20 IP Camera Compatibility Chart |  |  |  | IP Camera Manufacturer |  |  | Interlogix, GE Security
NVR20 Firmware Version | V3.1.a build 131031
Model # | Compression | Style | Protocol | Tested Firmware | Motion Record | Resolutions | Frame Rates* | Data Rates | Bit Rate Type | Auto-Discovery | Audio | IP Alarm Input Support | IP Alarm Output Support | PTZ Support | Notes
UVP-N120P-36X-N / UVP-N120P-36X-P | H.264 | 4CIF | Truvision | v3.0.d / v3.0.e | Y | main: 4CIF DCIF 2CIF CIF QCIF sub: CIF QCIF | MAX(all) 22(all) 20(all) 18(all) 16(all) 15(all) 12(all) 10(all) 8(all) 6(all) 4(all) 2(all) 1(all) | 2048kbps 1792kbps 1536kbps 1280kbps 1024kbps 896kbps 768kbps 640kbps 512kbps 448kbps 384kbps 320kbps 256kbps 224kbps 192kbps 160kbps 128kbps 96kbps 80kbps 64kbps 48kbps 32kbps | Constant or Variable | Y | Y | Y | Y | Y | 10
UVP-N120S-36X-N / UVP-N120S-36X-P | H.264 | 4CIF | Truvision | v3.0.d / v3.0.e | Y | main: 4CIF DCIF 2CIF CIF QCIF sub: CIF QCIF | MAX(all) 22(all) 20(all) 18(all) 16(all) 15(all) 12(all) 10(all) 8(all) 6(all) 4(all) 2(all) 1(all) | 2048kbps 1792kbps 1536kbps 1280kbps 1024kbps 896kbps 768kbps 640kbps 512kbps 448kbps 384kbps 320kbps 256kbps 224kbps 192kbps 160kbps 128kbps 96kbps 80kbps 64kbps 48kbps 32kbps | Constant or Variable | Y | Y | Y | Y | Y | 10
UVP-N120F-36X-N / UVP-N120F-36X-P | H.264 | 4CIF | Truvision | v3.0.d / v3.0.e | Y | main: 4CIF DCIF 2CIF CIF QCIF sub: CIF QCIF | MAX(all) 22(all) 20(all) 18(all) 16(all) 15(all) 12(all) 10(all) 8(all) 6(all) 4(all) 2(all) 1(all) | 2048kbps 1792kbps 1536kbps 1280kbps 1024kbps 896kbps 768kbps 640kbps 512kbps 448kbps 384kbps 320kbps 256kbps 224kbps 192kbps 160kbps 128kbps 96kbps 80kbps 64kbps 48kbps 32kbps | Constant or Variable | Y | Y | Y | Y | Y | 10
UVP-M1120P-18X-N / UVP-M1120P-18X-P | H.264 | 1.3MpX | Truvision | v3.0.e / v3.0.f | Y | main: 720P(1280x720) XVGA(1280x960) sub: CIF QCIF | MAX(Up to 720P) 22(Up to 720P) 20(Up to 720P) 18(Up to 720P) 16(Up to 720P) 15(Up to all) 12(Up to all) 10(all) 8(all) 6(all) 4(all) 2(all) 1(all) | Custom(32-8192) 2048kbps 1792kbps 1536kbps 1280kbps 1024kbps 896kbps 768kbps 640kbps 512kbps 448kbps 384kbps 320kbps 256kbps 224kbps 192kbps 160kbps 128kbps 96kbps 80kbps 64kbps 48kbps 32kbps | Constant or Variable | Y | Y | Y | Y | Y | 10
UVP-M1120S-18X-N / UVP-M1120S-18X-P | H.264 | 1.3MpX | Truvision | v3.0.e / v3.0.f | Y | main: 720P(1280x720) XVGA(1280x960) sub: CIF QCIF | MAX(Up to 720P) 22(Up to 720P) 20(Up to 720P) 18(Up to 720P) 16(Up to 720P) 15(Up to 720P) 12(Up to 720P) 10(all) 8(all) 6(all) 4(all) 2(all) 1(all) | Custom(32-8192) 2048kbps 1792kbps 1536kbps 1280kbps 1024kbps 896kbps 768kbps 640kbps 512kbps 448kbps 384kbps 320kbps 256kbps 224kbps 192kbps 160kbps 128kbps 96kbps 80kbps 64kbps 48kbps 32kbps | Constant or Variable | Y | Y | Y | Y | Y | 10
UVP-M1120F-18X-N UVP-M1120F-18X-P | H.264 | 1.3MpX | Truvision | v3.0.e / v3.0.f | Y | main: 720P(1280x720) XVGA(1280x960) sub: CIF QCIF | MAX(Up to 720P) 22(Up to 720P) 20(Up to 720P) 18(Up to 720P) 16(Up to 720P) 15(Up to 720P) 12(Up to 720P) 10(all) 8(all) 6(all) 4(all) 2(all) 1(all) | Custom(32-8192) 2048kbps 1792kbps 1536kbps 1280kbps 1024kbps 896kbps 768kbps 640kbps 512kbps 448kbps 384kbps 320kbps 256kbps 224kbps 192kbps 160kbps 128kbps 96kbps 80kbps 64kbps 48kbps 32kbps | Constant or Variable | Y | Y | Y | Y | Y | 10
TVP-1101(PAL) / TVP-3101(NTSC) | H.264 | 1.3Mpx | Truvision | v5.0.h | Y | main: 720P(1280x720) XVGA(1280x960) sub: 4CIF CIF QCIF | MAX(all) 22(all) 20(all) 18(all) 16(all) 15(all) 12(all) 10(all) 8(all) 6(all) 4(all) 2(all) 1(all) | Custom(32-16384) 2048kbps 1792kbps 1536kbps 1280kbps 1024kbps 896kbps 768kbps 640kbps 512kbps 448kbps 384kbps 320kbps 256kbps 224kbps 192kbps 160kbps 128kbps 96kbps 80kbps 64kbps 48kbps 32kbps | Constant or Variable | Y | Y | Y | Y | Y | 10
TVP-1102(PAL) / TVP-3102(NTSC) | H.264 | 1.3Mpx | Truvision | v5.0.h | Y | main: 720P(1280x720) XVGA(1280x960) sub: 4CIF CIF QCIF | MAX(all) 22(all) 20(all) 18(all) 16(all) 15(all) 12(all) 10(all) 8(all) 6(all) 4(all) 2(all) 1(all) | Custom(32-16384) 2048kbps 1792kbps 1536kbps 1280kbps 1024kbps 896kbps 768kbps 640kbps 512kbps 448kbps 384kbps 320kbps 256kbps 224kbps 192kbps 160kbps 128kbps 96kbps 80kbps 64kbps 48kbps 32kbps | Constant or Variable | Y | Y | Y | Y | Y | 10
TVP-1103(PAL) / TVP-3103(NTSC) | H.264 | 1.3Mpx | Truvision | v5.0.h | Y | main: 720P(1280x720) XVGA(1280x960) sub: 4CIF CIF QCIF | MAX(all) 22(all) 20(all) 18(all) 16(all) 15(all) 12(all) 10(all) 8(all) 6(all) 4(all) 2(all) 1(all) | Custom(32-16384) 2048kbps 1792kbps 1536kbps 1280kbps 1024kbps 896kbps 768kbps 640kbps 512kbps 448kbps 384kbps 320kbps 256kbps 224kbps 192kbps 160kbps 128kbps 96kbps 80kbps 64kbps 48kbps 32kbps | Constant or Variable | Y | Y | Y | Y | Y | 10
TVP-1104(PAL) / TVP-3104(NTSC) | H.264 | 2Mpx | Truvision | v5.0.h | Y | main: 720P(1280x720) XVGA(1280x960) 1080P(1920x1080) sub: 4CIF CIF QCIF | MAX(all) 22(all) 20(all) 18(all) 16(all) 15(all) 12(all) 10(all) 8(all) 6(all) 4(all) 2(all) 1(all) | Custom(32-16384) 2048kbps 1792kbps 1536kbps 1280kbps 1024kbps 896kbps 768kbps 640kbps 512kbps 448kbps 384kbps 320kbps 256kbps 224kbps 192kbps 160kbps 128kbps 96kbps 80kbps 64kbps 48kbps 32kbps | Constant or Variable | Y | Y | Y | Y | Y | 10
TVP-1105(PAL) / TVP-3105(NTSC) | H.264 | 2Mpx | Truvision | v5.0.h | Y | main: 720P(1280x720) XVGA(1280x960) 1080P(1920x1080) sub: 4CIF CIF QCIF | MAX(all) 22(all) 20(all) 18(all) 16(all) 15(all) 12(all) 10(all) 8(all) 6(all) 4(all) 2(all) 1(all) | Custom(32-16384) 2048kbps 1792kbps 1536kbps 1280kbps 1024kbps 896kbps 768kbps 640kbps 512kbps 448kbps 384kbps 320kbps 256kbps 224kbps 192kbps 160kbps 128kbps 96kbps 80kbps 64kbps 48kbps 32kbps | Constant or Variable | Y | Y | Y | Y | Y | 10
TVP-1106(PAL) / TVP-3106(NTSC) | H.264 | 2Mpx | Truvision | v5.0.h | Y | main: 720P(1280x720) XVGA(1280x960) 1080P(1920x1080) sub: 4CIF CIF QCIF | MAX(all) 22(all) 20(all) 18(all) 16(all) 15(all) 12(all) 10(all) 8(all) 6(all) 4(all) 2(all) 1(all) | Custom(32-16384) 2048kbps 1792kbps 1536kbps 1280kbps 1024kbps 896kbps 768kbps 640kbps 512kbps 448kbps 384kbps 320kbps 256kbps 224kbps 192kbps 160kbps 128kbps 96kbps 80kbps 64kbps 48kbps 32kbps | Constant or Variable | Y | Y | Y | Y | Y | 10
Notes
1 | Configure Motion (Activity) Detection and Regions of Interest (ROI) via IP Camera Browser Configruation directly on the camera. RECOMMEND enabling time/date overlay via the IP Camera Browser.
2 | Full device configuration including time/date/title, activity detection region-of-interest, video mask and video tamper.
3 | Device configuration ONLY via TruNavigator software. Only a single video stream profile is managed per UltraView device.
4 | CamPlus2 cameras support Auto-Discovery at initial power up (3 minutes). To re-establish go to IP camera browser to re-enable Auto Discovery.
5 | 1.3 MpX cameras require 2 channels per camera (i.e., 16 Channel NVR 20 with (1) 1.3 MpX Camera will have 14 channels/slots available for other cameras (16-2).
6 | 2.0 MpX camera requires only 2 channels per camera if 12.5/15FPS or less. Over 12.5/15FPS requires 4 channels/slots per camera.
7 | IMPORTANT: These devices will only work with the NVR 20 if they are running 4.2.1 HotFix firmware. This can be found on the Interlogix website under http://gesecurity.com/videoupgrades.
8 | IMPORTANT: These devices will support Main (Normal) and Main (Event) streaming. The maximum resolution for Main (Event) streaming is determined by the Main (Normal) Resolution setting. Even if only Main (Event) Recording is used, the User must define the desired resolution in the Main (Normal) stream configuration. Main (Normal) and Main (Event) may have different frame rates and data rates. These cameras also support a SubStream. SubStream is only in CIF resolution and is only available for Live (Preview) viewing.
9 | Resolutions UXGA and HD1080P on TVC-M3220,TVD-M3210V,TVD-M3225V do not stable , this is a limitation of IP camera .
10 | MPEG4 can not be fully supported.
11 | Open audio on the IP camera web server.
12 | Make configurations on the IP camera web server .
13 | The IP camera will adjust the frame rate based on the bit rate. The lower the frame rate, the lower bit rate. Confirm this on the web server of the IP Camera .
14 | Quick Add can only find it in 20 minute after the IP camera powered on. This is a limitation of this IP camera.
15 | Only the first channel of TVE support audio.
* | Frame Rates are listed with supported resolutions. If (all), then that frame rate is supported for ALL resolutions. If a specific set of resolution
is listed, then only those resolutions are available with that frame rate. MAX equals full available frame rate for the camera.
Resolution Guide | QXGA = 2048x1536 pixels |  | SXGA = 1280x1024 pixels |  |  | 720P = 1280x720 pixels |  | 4CIF = 704x576 pixels (PAL) |  | 2CIF = 704x288 pixels (PAL)
| UXGA = 1600x1200 pixels |  | 960P = 1280x960 pixels |  |  | SVGA = 800x600 pixels |  | 4CIF = 704x480 pixels (NTSC) |  | 2CIF = 704x240 pixels (NTSC)
| 1080P = 1920x1080 pixels |  | XGA = 1024x768 pixels |  |  | D1 = 720x576 pixels |  | VGA = 640x480 pixels |  | QVGA = 320x240 pixels
900P = 1600x912 pixels
Typcial Factory Defaults | Model | Ip Address | Port | User Name | Password
| CamPlus2: GEC-IP2B-P, GEC-IP2VD-P, GEC-IP2VD-DNP | 192.168.0.10 | 80 | admin | 12345
| TruVision MpX | 192.168.1.70 | 8000 | admin | 1234
| UVE-101 | 10.1.2.11 | 80 | admin | admin
| UVD-IP / UVC-IP | 10.1.2.11 | 80 | admin | admin

## TruVision legacy
1077774 A NVR 20 IP Camera Compatibility Chart |  |  |  | IP Camera Manufacturer |  |  | Interlogix, GE Security
NVR20 Firmware Version | V3.1.a build 131031
Model # | Compression | Style | Protocol | Tested Firmware | Motion Record | Resolutions | Frame Rates* | Data Rates | Bit Rate Type | Auto-Discovery | Audio | IP Alarm Input Support | IP Alarm Output Support | PTZ Support | Notes
CamPlus2 GEC-IP2B-P GEC-IP2D-P GEC-IP2VD-DNP | MPEG 4 | VGA | CamPlus2 | 1.00E2 | Y | VGA QVGA | MAX (only Full Frame Rate) | 64kbps 128kbps 256kbps 512kbps 1024kbps 1536kbps 2048kbps 3072kbps 4096kbps | Constant | Y | N Y | Y | N | N | 1,4,13,14
UltraView Encoder UVE-101 UltraView IP UVC-IP-EVRDNR-VA2 UVC-IP-EVRDNR-VA2-P UVC-IP-EVRDNR-VA9 UVC-IP-EVRDNR-VA9-P UVD-IP-XP3DNR-VA2 UVD-IP-XP3DNR-VA2-P UVD-IP-XP3DNR-VA9 UVD-IP-XP3DNR-VA9-P | H.264(GE.264) | 4CIF | UltraView | 4.2.1 HotFix | Y | NTSC: 704x480 704x240 352x240 160x112 PAL: 704x576 704x288 352x288 176x144 | NTSC: 30, 15, 7.5, 3.5, 2, 1, 0.5 PAL: 25, 12.5, 6.5, 3, 1.5, 1, 0.5 | 50kbps - 3Mbps | Constant | N | N | N | N | N | 3, 7,12
Notes
1 | Configure Motion (Activity) Detection and Regions of Interest (ROI) via IP Camera Browser Configruation directly on the camera. RECOMMEND enabling time/date overlay via the IP Camera Browser.
2 | Full device configuration including time/date/title, activity detection region-of-interest, video mask and video tamper.
3 | Device configuration ONLY via TruNavigator software. Only a single video stream profile is managed per UltraView device.
4 | CamPlus2 cameras support Auto-Discovery at initial power up (3 minutes). To re-establish go to IP camera browser to re-enable Auto Discovery.
5 | 1.3 MpX cameras require 2 channels per camera (i.e., 16 Channel NVR 20 with (1) 1.3 MpX Camera will have 14 channels/slots available for other cameras (16-2).
6 | 2.0 MpX camera requires only 2 channels per camera if 12.5/15FPS or less. Over 12.5/15FPS requires 4 channels/slots per camera.
7 | IMPORTANT: These devices will only work with the NVR 20 if they are running 4.2.1 HotFix firmware. This can be found on the Interlogix website under http://gesecurity.com/videoupgrades.
8 | IMPORTANT: These devices will support Main (Normal) and Main (Event) streaming. The maximum resolution for Main (Event) streaming is determined by the Main (Normal) Resolution setting. Even if only Main (Event) Recording is used, the User must define the desired resolution in the Main (Normal) stream configuration. Main (Normal) and Main (Event) may have different frame rates and data rates. These cameras also support a SubStream. SubStream is only in CIF resolution and is only available for Live (Preview) viewing.
9 | Resolutions UXGA and HD1080P on TVC-M3220,TVD-M3210V,TVD-M3225V do not stable , this is a limitation of IP camera .
10 | MPEG4 can not be fully supported.
11 | Open audio on the IP camera web server.
12 | Make configurations on the IP camera web server .
13 | The IP camera will adjust the frame rate based on the bit rate. The lower the frame rate, the lower bit rate. Confirm this on the web server of the IP Camera .
14 | Quick Add can only find it in 20 minute after the IP camera powered on. This is a limitation of this IP camera.
15 | Only the first channel of TVE support audio.
* | Frame Rates are listed with supported resolutions. If (all), then that frame rate is supported for ALL resolutions. If a specific set of resolution
is listed, then only those resolutions are available with that frame rate. MAX equals full available frame rate for the camera.
Resolution Guide | QXGA = 2048x1536 pixels |  | SXGA = 1280x1024 pixels |  |  | 720P = 1280x720 pixels |  | 4CIF = 704x576 pixels (PAL) |  | 2CIF = 704x288 pixels (PAL)
| UXGA = 1600x1200 pixels |  | 960P = 1280x960 pixels |  |  | SVGA = 800x600 pixels |  | 4CIF = 704x480 pixels (NTSC) |  | 2CIF = 704x240 pixels (NTSC)
| 1080P = 1920x1080 pixels |  | XGA = 1024x768 pixels |  |  | D1 = 720x576 pixels |  | VGA = 640x480 pixels |  | QVGA = 320x240 pixels
900P = 1600x912 pixels
Typcial Factory Defaults | Model | Ip Address | Port | User Name | Password
| CamPlus2: GEC-IP2B-P, GEC-IP2VD-P, GEC-IP2VD-DNP | 192.168.0.10 | 80 | admin | 12345
| TruVision MpX | 192.168.1.70 | 8000 | admin | 1234
| UVE-101 | 10.1.2.11 | 80 | admin | admin
| UVD-IP / UVC-IP | 10.1.2.11 | 80 | admin | admin

## AXIS
1077774 A NVR 20 IP Camera Compatibility Chart |  |  |  | IP Camera Manufacturer |  |  | Axis
NVR20 Firmware Version | V3.1.a build 131031
Model # | Compression | Style | Protocol | Tested Firmware | Motion Record | Resolutions | Frame Rates* | Data Rates | Bit Rate Type | Auto-Discovery | Audio | IP Alarm Input Support | IP Alarm Output Support | Notes
216MFD, 216MFD-V | MPEG 4 | 1.3 MpX | Axis | 4.47.1 | Y | VGA(640x480) XGA(1024x768) 720P(1280x720) SXGA(1280x1024) | MAX (VGA) 20 (VGA) 13 (720P, XGA,VGA) 10 (720P, XGA,VGA) 8 (all) 5 (all) 1 (all) | 512kbps 1024kbps 1536kbps 2048kbps 3072kbps Customize | Constant or Variable | Y / N | Y | Y | Y | 1, 3
M1114 | H.264 | 1.0 MpX | Axis | 5.09 5.09.1 | Y | QVGA(320x240) VGA(640x480) SVGA(800x600) XGA(1024x768) 720P(1280x720) 1280x800 | MAX (all) 20 (all) 15 (all) 10 (all) 5 (all) 1 (all) | 512kbps 1024kbps 1536kbps 2048kbps 3072kbps Customize | Constant or Variable | Y / N | N | N | N | 1, 3
M3011 | H.264 | VGA | Axis | 5.01.1 5.21 | Y | QVGA(320x240) VGA(640x480) | MAX (all) 20 (all) 15 (all) 10 (all) 5 (all) 1 (all) | 512kbps 1024kbps 1536kbps 2048kbps 3072kbps Customize | Constant or Variable | Y / N | N | N | N | 1
M3014 | H.264 | 1.0 MpX | Axis | 5.21 5.21.1 | Y | QVGA(320x240) VGA(640x480) SVGA(800x600) XGA(1024x768) 720P(1280x720) 1280x800 | MAX (all) 20 (all) 15 (all) 10 (all) 5 (all) 1 (all) | 512kbps 1024kbps 1536kbps 2048kbps 3072kbps Customize | Constant or Variable | Y / N | N | N | N | 1, 3
P1346E | H.264 | 3 MpX | Axis | 5.2 5.06.1 | Y | QVGA(320x240) VGA(640x480) XGA(1024x768) 720P(1280x720) 1080P(1920x1080) 2048x1536 | MAX (all) 20 (all) 15 (all) 10 (all) 5 (all) 1 (all) | 512kbps 1024kbps 1536kbps 2048kbps 3072kbps Customize | Constant or Variable | Y / N | Y | Y | Y | 1 , 4
P3301 | H.264 | VGA | Axis | 5.11.2 | Y | QVGA(320x240) VGA(640x480) | MAX (all) 20 (all) 15 (all) 10 (all) 5 (all) 1 (all) | 512kbps 1024kbps 1536kbps 2048kbps 3072kbps Customize | Constant or Variable | Y / N | Y | Y | Y | 1
P3304 | H.264 | 1 MpX | Axis | 5.2 | Y | QVGA(320x240) VGA(640x480) SVGA(800x600) XGA(1024x768) 720P(1280x720) 1280x800 | MAX (all) 20 (all) 15 (all) 10 (all) 5 (all) 1 (all) | 512kbps 1024kbps 1536kbps 2048kbps 3072kbps Customize | Constant or Variable | Y / N | Y | Y | Y | 1, 3
P3343 | H.264 | VGA | Axis | 5.20.1 | Y | QVGA(320x240) VGA(640x480) SVGA(800x600) | MAX (all) 20 (all) 15 (all) 10 (all) 5 (all) 1 (all) | 512kbps 1024kbps 1536kbps 2048kbps 3072kbps Customize | Constant or Variable | Y / N | Y | Y | Y | 1
P3344 | H.264 | 1 MpX | Axis | 5.20.1 | Y | QVGA(320x240) VGA(640x480) SVGA(800x600) XGA(1024x768) 720P(1280x720) 1280x800 | MAX (all) 20 (all) 15 (all) 10 (all) 5 (all) 1 (all) | 512kbps 1024kbps 1536kbps 2048kbps 3072kbps Customize | Constant or Variable | Y / N | Y | Y | Y | 1, 3
M3014 | H.264 | 1.0 MpX | ONVIF | 5.21 5.21.1 | N | 720P D1 4CIF VGA 2CIF 704*240 704*288 640*480 704*480 704*576 720*576 1280*720 | 24 (all) 23 (all) 6-22 (all) MAX (all) 20 (all) 15 (all) 10 (all) 5 (all) 1 (all) | 32-3072kbps 512kbps 1024kbps 1536kbps 2048kbps 3072kbps Customize | Variable | N | N | N | N | 2,5
M3011 | H.264 | VGA | ONVIF | 5.2 5.21 | N | D1 4CIF VGA 2CIF 1/2VGA QCIF | 24 (all) 23 (all) 6-22 (all) | 32-3072kbps Customize | Variable | N | N | N | N | 2, 4, 5
P3301 | H.264 | VGA | ONVIF | 5.11.2 | N | D1 4CIF VGA 2CIF 1/2VGA QCIF | 24 (all) 23 (all) 6-22 (all) | 32-3072kbps Customize | Variable | N | Y | N | Y | 2, 5
P3304 | H.264 | 1.0 MpX | ONVIF | 5.2 5.2.0 | N | 720P D1 4CIF VGA 2CIF | 24 (all) 23 (all) 6-22 (all) | 32-3072kbps Customize | Variable | N | Y | N | Y | 2, 3, 5
P3343 | H.264 | VGA | ONVIF | 5.20.1 | N | D1 4CIF VGA 2CIF 1/2VGA QCIF | 24 (all) 23 (all) 6-22 (all) | 32-3072kbps Customize | Variable | N | Y | N | Y | 2. 5
P3344 | H.264 | 1 MpX | ONVIF | 5.20.1 | N | 720P D1 4CIF VGA 2CIF | 24 (all) 23 (all) 6-22 (all) | 32-3072kbps Customize | Variable | N | Y | N | Y | 2, 3, 5
Notes
1 | Configure Motion (Activity) Detection and Regions of Interest (ROI) via IP Camera Browser Configruation directly on the camera. RECOMMEND enabling time/date overlay via the IP Camera Browser.
2 | ONVIF Protocol does not support activity detection trigger to the NVR 20. RECOMMEND enabling time/date overlay via the IP Camera Browser.
3 | 1.0 MpX cameras require 2 channels per camera (i.e., 16 Channel NVR 20 with (1) 1.3 MpX Camera will have 14 channels/slots available for other cameras (16-2)
4 | 3.0 MPX camera requires 4 channels/slots per camera (i.e., 16-Channel NVR 20 with (1) 3MPX camera will have 12 channels/slots available for other cameras (16-4).
5 | The resolutions given by Axis IP camera cannot be fully support by itself.
* | Frame Rates are listed with supported resolutions. If (all), then that frame rate is supported for ALL resolutions. If a specific set of resolution
is listed, then only those resolutions are available with that frame rate. MAX equals full available frame rate for the camera.
IMPORTANT MOTION RECORDING SETUP NOTE (APPLIES TO ALL AXIS MODELS):
A | For the NVR 20 to receive motion event activation triggers, the Axis camera needs to have an Event Server defined that is the IP Address of the NVR 20 hosting the Axis IP Camera.
Under Event Servers (Axis Browser) enter IP address of NVR 20. Set the Port address to 30960.
B | Additionally, under Event Config > Event Types (Axis Browser), make sure the checkbox Send TCP Notification is checked and that the Message field has #t entered in the field.
Resolution Guide | QXGA = 2048x1536 pixels |  | SXGA = 1280x1024 pixels |  |  | 720P = 1280x720 pixels |  | 4CIF = 704x576 pixels (PAL) |  | 2CIF = 704x288 pixels (PAL)
| UXGA = 1600x1200 pixels |  | 960P = 1280x960 pixels |  |  | SVGA = 800x600 pixels |  | 4CIF = 704x480 pixels (NTSC) |  | 2CIF = 704x240 pixels (NTSC)
| 1080P = 1920x1080 pixels |  | XGA = 1024x768 pixels |  |  | D1 = 720x576 pixels |  | VGA = 640x480 pixels |  | QVGA = 320x240 pixels
Typcial Factory Defaults | Model | Ip Address | Port | User Name | Password
| All Axis Models | 192.168.0.90 | 80 | root | pass

## Arecont
1077774 A NVR 20 IP Camera Compatibility Chart |  |  |  | IP Camera Manufacturer |  |  | Arecont
NVR20 Firmware Version | V3.1.a build 131031
Model # | Compression | Style | Protocol | Tested Firmware | Motion Record | Resolutions | Frame Rates* | Data Rates | Bit Rate Type | Auto-Discovery | Audio | IP Alarm Input Support | IP Alarm Output Support | Notes
AV1305 | H.264 | 1.3 MpX | Arecont | 65191 65197 | Y | SXGA(1280x1024) XGA(1024x768) VGA(640x480) | MAX(all) 15(all) 10(all) | 512kbps 1024kbps 2048kbps 3072kbps 4096kbps Customize | Variable Only | Y | N | N | N | 1, 2
AV1315 | H.264 | 1.3 MpX | Arecont | 65191 65197 | Y | SXGA(1280x1024) XGA(1024x768) VGA(640x480) | MAX(all) 15(all) 10(all) | 512kbps 1024kbps 2048kbps 3072kbps 4096kbps Customize | Variable Only | Y | N | N | N | 1, 2
AV1355 | H.264 | 1.3 MpX | Arecont | 65143 65149 | Y | SXGA(1280x1024) XGA(1024x768) VGA(640x480) | MAX(all) 15(all) 10(all) | 512kbps 1024kbps 2048kbps 3072kbps 4096kbps Customize | Variable Only | Y | N | N | N | 1, 2
AV2105DN | H.264 | 2.0 MpX | Arecont | 65144 65150 | Y | UXGA(1600x1200) SXGA(1280x1024) XGA(1024x768) VGA(640x480) | MAX(VGA XGA SXGA) 24(all) 10(all) | 512kbps 1024kbps 2048kbps 3072kbps 4096kbps Customize | Variable Only | Y | N | N | N | 1, 3
AV2155 | H.264 | 2.0 MpX | Arecont | 65143 65149 65139 | Y | UXGA(1600x1200) SXGA(1280x1024) XGA(1024x768) VGA(640x480) | MAX(VGA XGA SXGA) 24(all) 10(all) | 512kbps 1024kbps 2048kbps 3072kbps 4096kbps Customize | Variable Only | Y | N | N | N | 1, 3
AV2805DN | H.264 | 2.0 MpX | Arecont | 65192 | Y | 1080P(1920x1080) UXGA(1600x1200) SXGA(1280x1024) XGA(1024x768) VGA(640x480) | MAX(all) 15(all) 10(all) | 512kbps 1024kbps 2048kbps 3072kbps 4096kbps Customize | Variable Only | Y | N | N | N | 1, 3
AV2815 | H.264 | 2.0 MpX | Arecont | 65173 65191 65197 | Y | 1080P(1920x1080) UXGA(1600x1200) SXGA(1280x1024) XGA(1024x768) VGA(640x480) | MAX(all) 15(all) 10(all) | 512kbps 1024kbps 2048kbps 3072kbps 4096kbps Customize | Variable Only | Y | N | N | N | 1, 3
AV3105 | H.264 | 3.0 MpX | Arecont | 65143 65149 | Y | 2048x1536 720P(1280x720) UXGA(1600x1200) SXGA(1280x1024) VGA(640x480) | MAX(VGA SXGA) 24(VGA SXGA UXGA ) 15(all) 10(all) | 512kbps 1024kbps 2048kbps 3072kbps 4096kbps Customize | Variable Only | Y | N | N | N | 1, 3
AV3155 | H.264 | 3.0 MpX | Arecont | 65143 65139 65149 | Y | 2048x1536 UXGA(1600x1200) SXGA(1280x1024) VGA(640x480) | MAX(VGA SXGA) 24(VGA SXGA UXGA ) 15(all) 10(all) | 512kbps 1024kbps 2048kbps 3072kbps 4096kbps Customize | Variable Only | Y | N | N | N | 1, 3
AV5105 | H.264 | 5.0 MpX | Arecont | 65143 95149 | Y | 1080P(1920x1080) SXGA(1280x1024) VGA(640x480) | MAX(VGA SXGA 1080p) 20( VGA SXGA 1080p) 15(VGA SXGA 1080p) | 512kbps 1024kbps 2048kbps 3072kbps 4096kbps Customize | Variable Only | Y | N | N | N | 1, 3
AV5155 | H.264 | 5.0 MpX | Arecont | 65143 65149 | Y | 1080P(1920x1080) SXGA(1280x1024) VGA(640x480) | MAX(VGA SXGA 1080p) 20( VGA SXGA 1080p) 15(VGA SXGA 1080p) | 512kbps 1024kbps 2048kbps 3072kbps 4096kbps Customize | Variable Only | Y | N | N | N | 1, 3
Notes
1 | Configure Motion (Activity) Detection and Regions of Interest (ROI) via IP Camera Browser Configruation directly on the camera. RECOMMEND enabling time/date overlay via the IP Camera Browser.
2 | 1.3 MpX cameras require 2 channels per camera (i.e., 16 Channel NVR 20 with (1) 1.3 MpX Camera will have 14 channels/slots available for other cameras (16-2)
3 | 2.0/3.0/5.0 MPX camera requires 4 channels/slots per camera (i.e., 16-Channel NVR 20 with (1) 5MPX camera will have 12 channels/slots available for other cameras (16-4).
* | Frame Rates are listed with supported resolutions. If (all), then that frame rate is supported for ALL resolutions. If a specific set of resolution
is listed, then only those resolutions are available with that frame rate. MAX equals full available frame rate for the camera.
Resolution Guide | QXGA = 2048x1536 pixels |  | SXGA = 1280x1024 pixels |  |  | 720P = 1280x720 pixels |  | 4CIF = 704x576 pixels (PAL) |  | 2CIF = 704x288 pixels (PAL)
| UXGA = 1600x1200 pixels |  | 960P = 1280x960 pixels |  |  | SVGA = 800x600 pixels |  | 4CIF = 704x480 pixels (NTSC) |  | 2CIF = 704x240 pixels (NTSC)
| 1080P = 1920x1080 pixels |  | XGA = 1024x768 pixels |  |  | D1 = 720x576 pixels |  | VGA = 640x480 pixels |  | QVGA = 320x240 pixels
Typcial Factory Defaults | Model | Ip Address | Port | User Name | Password
| All Arecont Models | Use AV100 Application Manager (200.168.100.10) | 80 | admin | admin
Arecont has its own proprietary discovery tool

## ACTi
1077774 A NVR 20 IP Camera Compatibility Chart |  |  |  | IP Camera Manufacturer |  |  | ACTi
NVR20 Firmware Version | V3.1.a build 131031
Model # | Compression | Style | Protocol | Tested Firmware | Motion Record | Resolutions | Frame Rates* | Data Rates | Bit Rate Type | Auto-Discovery | Audio | IP Alarm Input Support | IP Alarm Output Support | Notes
TCM4301 | Mpeg4 | 1.3 MpX | ACTi | 4.08.05 | N | VGA(640x480) SXGA(1280x1024) | MAX(VGA) 18( SXGA) 15( VGA) 10(VGA) 9 (SXGA) | 512kbps 1024kbps 2048kbps 3072kbps 4096kbps 5120kbps 6144kbps | Variable Only | Y | N | Y | N | 1, 2
TCM5311 | Mpeg4 | 1.25 MpX | ACTi | 4.08.05 | N | VGA(640x480) 960P(1280x960) | MAX(VGA) 15(all) 10(VGA) | 512kbps 1024kbps 2048kbps 3072kbps 4096kbps 5120kbps 6144kbps | Variable Only | Y | N | N | N | 1, 2
TCM5611 | Mpeg4 | 1.3 MpX | ACTi | 4.08.05 | N | VGA(640x480) SXGA(1280x1024) | MAX(VGA) 18( SXGA) 15( VGA) 10(VGA) 9 (SXGA) | 512kbps 1024kbps 2048kbps 3072kbps 4096kbps 5120kbps 6144kbps | Variable Only | Y | N | N | N | 1, 2
TCM7411 | Mpeg4 | 1.3 MpX | ACTi | 4.08.05 4.09.22 | N | VGA(640x480) SXGA(1280x1024) | MAX(VGA) 18( SXGA) 15( VGA) 10(VGA) 9 (SXGA) | 512kbps 1024kbps 2048kbps 3072kbps 4096kbps 5120kbps 6144kbps | Variable Only | Y | N | N | N | 1, 2
Notes
1 | RECOMMEND enabling time/date overlay via the IP Camera Browser.
2 | 1.3 MpX cameras require 2 channels per camera (i.e., 16 Channel NVR 20 with (1) 1.3 MpX Camera will have 14 channels/slots available for other cameras (16-2)
* | Frame Rates are listed with supported resolutions. If (all), then that frame rate is supported for ALL resolutions. If a specific set of resolution
is listed, then only those resolutions are available with that frame rate. MAX equals full available frame rate for the camera.
Resolution Guide | QXGA = 2048x1536 pixels |  | SXGA = 1280x1024 pixels |  |  | 720P = 1280x720 pixels |  | 4CIF = 704x576 pixels (PAL) |  | 2CIF = 704x288 pixels (PAL)
| UXGA = 1600x1200 pixels |  | 960P = 1280x960 pixels |  |  | SVGA = 800x600 pixels |  | 4CIF = 704x480 pixels (NTSC) |  | 2CIF = 704x240 pixels (NTSC)
| 1080P = 1920x1080 pixels |  | XGA = 1024x768 pixels |  |  | D1 = 720x576 pixels |  | VGA = 640x480 pixels |  | QVGA = 320x240 pixels
Typcial Factory Defaults | Model | Ip Address | Port | User Name | Password
| All ACTi Models | 192.168.0.100 | 80 | admin | 123456

## Panasonic
1077774 01.01 NVR 20 IP Camera Compatibility Chart |  |  |  | IP Camera Manufacturer |  |  | Panasonic
NVR20 Firmware Version | V3.1.a build 131031
Model # | Compression | Style | Protocol | Tested Firmware | Motion Record | Resolutions | Frame Rates* | Data Rates | Bit Rate Type | Auto-Discovery | Audio | IP Alarm Input Support | IP Alarm Output Support | Notes
NS202A | MPEG4 | VGA | Panasonic | 2.71P0 | Y | VGA(640x480) QVGA(320x240) | MAX (Only Full Frame Rate) | 64kbps 128kbps 256kbps 512kbps 1024kbps 2048kbps 3072kbps 4096kbps | Constant | Y | N | Y | N | 1, 2, 3,4
NS954 WV-NS954 | MPEG4 | VGA | Panasonic | 1.60E4 1.61E0 | Y | VGA QVGA | MAX (Only Full Frame Rate) | 64kbps 128kbps 256kbps 512kbps 1024kbps 2048kbps 3072kbps 4096kbps | Constant | Y | N | Y | N | 1, 2, 3,4
WV-NF284 | MPEG4 | VGA | Panasonic | 1.60E4 | Y | VGA(640x480) QVGA(320x240) | MAX (Only Full Frame Rate) | 64kbps 128kbps 256kbps 512kbps 1024kbps 2048kbps 3072kbps 4096kbps | Constant | Y | N | Y | N | 1,3,4
WV-NP244 | MPEG4 | VGA | Panasonic | 1.80E4 | Y | VGA(640x480) QVGA(320x240) | MAX (Only Full Frame Rate) | 64kbps 128kbps 256kbps 512kbps 1024kbps 2048kbps 3072kbps 4096kbps | Constant | Y | N | Y | N | 1,3,4
WV-NW484S | MPEG4 | VGA | Panasonic | 1.03E3 1.61E0 | Y | VGA(640x480) QVGA(320x240) | MAX (Only Full Frame Rate) | 64kbps 128kbps 256kbps 512kbps 1024kbps 2048kbps 3072kbps 4096kbps | Constant | Y | N | Y | N | 1,3,4
Notes
1 | Configure Motion (Activity) Detection and Regions of Interest (ROI) via IP Camera Browser Configruation directly on the camera. RECOMMEND enabling time/date overlay via the IP Camera Browser.
2 | PTZ Camera functions are only controllable via TruNavigator software
3 | All models support Auto-Discovery at initial power up (20 minutes). To re-establish go to IP camera browser to re-enable Auto Discovery.
4 | The IP camera will adjust the frame rate based on the bit rate. The lower the frame rate, the lower bit rate. Confirm this on the web server of the IP Camera .
* | Frame Rates are listed with supported resolutions. If (all), then that frame rate is supported for ALL resolutions. If a specific set of resolution
is listed, then only those resolutions are available with that frame rate. MAX equals full available frame rate for the camera.
Resolution Guide | QXGA = 2048x1536 pixels |  | SXGA = 1280x1024 pixels |  |  | 720P = 1280x720 pixels |  | 4CIF = 704x576 pixels (PAL) |  | 2CIF = 704x288 pixels (PAL)
| UXGA = 1600x1200 pixels |  | 960P = 1280x960 pixels |  |  | SVGA = 800x600 pixels |  | 4CIF = 704x480 pixels (NTSC) |  | 2CIF = 704x240 pixels (NTSC)
| 1080P = 1920x1080 pixels |  | XGA = 1024x768 pixels |  |  | D1 = 720x576 pixels |  | VGA = 640x480 pixels |  | QVGA = 320x240 pixels
Typcial Factory Defaults | Model | Ip Address | Port | User Name | Password
| All Panasonic Models | 192.168.0.10 | 80 | admin | 12345

## Sheet2
DS-2CD7254FWD-EIZH | TVD-M2245E-2M-N
TVD-M2245E-2M-P
DS-2CD8254FWD-EIZ | TVC-M2245E-2M-N
TVC-M2245E-2M-P
DS-2CD7283F-EIZH | TVD-M5225E-3M-N
TVD-M5225E-3M-P
DS-2CD8283F-EIZ | TVC-M5225E-3M-N
TVC-M5225E-3M-P